## SECT 1
The Jefferson City of Hackensack | [12 empty] | OPENINGS
GARDEN HOMES | [10 empty] | 1ST FL | DESCRIPTION | W | H | QTY | TOTAL CYD | Total W
SECTION 1 | [11 empty] | Window G1 | 5.33 | 6 | 28 | 33.1644 | 149.24
FOUNDATION | [11 empty] | Window G2 | 7.5 | 6 | 15 | 25 | 112.5
WALLS | [11 empty] | Door S5-1B | 3 | 7 | 1 | 0.77778 | 3
Name | Description | Qty 2 | Units | Qty | Units | [6 empty] | Door 139B | 3 | 7 | 1 | 0.77778 | 3
12'' Walls CW12 | 11'-2'' | 324.52 | FT | 134.26 | CU YD | [6 empty] | Door 140B | 3 | 7 | 1 | 0.77778 | 3
12'' Walls CW12 | 13'-5'' | 241.83 | FT | 120.2 | CU YD | [7 empty] | 21.83 |  |  | 60.4978 | 270.74
12'' Walls CW12 | 11'-8'' | 67.8 | FT | 29.3 | CU YD | [5 empty] | 2ND FL | DESCRIPTION | W | H | QTY | TOTAL CYD | Total W
Openings at CW12 Walls |  |  |  | -60.4978 | CU YD | [6 empty] | Window G1 | 5.33 | 6 | 28 | 33.1644 | 149.24
8'' Walls CW8 Stair 5 | 11'-2'' | 58.38 | FT | 16.1 | CU YD | [6 empty] | Window G2 | 7.5 | 6 | 17 | 28.3333 | 127.5
8'' Ramp Wall CW8 ( 58/S5.02) | 10'-2'' | 81.02 | FT | 20.35 | CU YD | [6 empty] | Window G3 | 6.33 | 6 | 1 | 1.4067 | 6.33
|  |  |  | 259.7122 | [11 empty] | 0 | 283.07
0
REINFORCING | [15 empty] | 62.9044
Description | L(ft) | W(ft) | H(ft) | Qty | Units | Splice (in) | Bar length | Bar weight (lbs/ft) | Total weight (Lbs)
12'' Walls CW12 | 324.52 |  | 11.17
#4 @ 24'' Vert. EF |  |  |  | 2 | 163.26 | 30 | 13.67 | 0.668 | 2981.637 |  |  | Column Haunch
#4 @ 16'' H. EF |  |  |  | 2 | 9.3775 | 30 | 365.085 | 0.668 | 4573.909 |  |  | Name | Description | Qty 2 | Units | Qty | Units
Slab Dowels #4 @ 12'' |  |  |  |  | 325.52 |  | 5 | 0.668 | 1087.2368 |  |  | PC4 | 8'-4'' X 8'-4'' X12'' D | 4 | EA | 10.28 | CYD
Slab Dowels #8 @ 12'' |  |  |  |  | 325.52 |  | 6 | 2.67 | 5214.8304 |  |  | PC5 | 10'-4¾'' x 10'-4¾'' X 12'' | 11 | EA | 44 | cu yd
12'' Walls CW12 ( | 241.83 |  | 13.42 | [8 empty] | PC6 | 8'-4'' X 13'-4'' X 12'' | 6 | EA | 24.66 | cu yd
#4 @ 24'' Vert. EF |  |  |  | 2 | 121.915 | 30 | 15.92 | 0.668 | 2593.0248 |  |  | PC7 | 12'-0'' X 13'-4'' X 12'' | 3 | EA | 17.79 | cu yd
#4 @ 16'' H. EF |  |  |  | 2 | 11.065 | 30 | 272.0588 | 0.668 | 4021.801 | [6 empty] | 96.73
Slab Dowels #4 @ 12'' | 123.96 |  |  |  | 124.96 |  | 5 | 0.668 | 417.3664
Slab Dowels #8 @ 12'' |  |  |  |  | 242.83 |  | 6 | 2.67 | 3890.1366
12'' Walls CW12 | 67.8 |  | 11.67
#4 @ 24'' Vert. EF |  |  |  | 2 | 34.9 | 30 | 14.17 | 0.668 | 660.6961
#4 @ 16'' H. EF |  |  |  | 2 | 9.7525 | 30 | 76.275 | 0.668 | 993.8129
Slab Dowels #4 @ 12'' |  |  |  |  | 68.8 |  | 5 | 0.668 | 229.792
Slab Dowels #8 @ 12'' |  |  |  |  | 68.8 |  | 6 | 2.67 | 1102.176
Windows Opening | 270.74 |  | 6
#4 @ 24'' Vert. EF |  |  |  | 2 | 136.37 |  | 6 | 0.668 | -1093.1419
#4 @ 16'' H. EF |  |  |  | 2 | 5.5 |  | 270.74 | 0.668 | -1989.3975
8'' Walls CW8 Stair 5 | 58.38 |  | 11.17
#4 @ 24'' Vert. EF |  |  |  | 2 | 30.19 | 30 | 13.67 | 0.668 | 551.3636
#4 @ 24'' H EF |  |  |  | 2 | 6.585 | 30 | 65.6775 | 0.668 | 577.8017
8'' Ramp Wall CW8 ( 58/S5.02) | 81.02 |  | 10.17
#4 @ 24'' Vert. EF |  |  |  | 2 | 41.51 | 30 | 12.67 | 0.668 | 702.6448
#4 @ 24'' H EF |  |  |  | 2 | 6.085 | 30 | 91.1475 | 0.668 | 740.9891
CMU Dowels #5 @ 32'' |  |  |  |  | 31.3825 |  | 5 | 1.043 | 163.6597
Slab Dowels #8 @ 10'' (Match Slab Top Reinf.) |  |  |  |  | 98.224 |  | 6 | 2.67 | 1573.5485
[8 empty] | lbs | 28993.8869
[8 empty] | Tons | 14.4969
COLUMNS
Name | Description | Qty 2 | Units | Qty | Units
C2A ( 18x24) (Assumed as C2) | 4'-2'' | 18 | EA | 8.34 | CU YD
C2A ( 18x24) (Assumed as C2) | 3'-2'' | 5 | EA | 1.76 | CU YD
C2A ( 18x24) (Assumed as C2) | 10'-2'' | 18 | EA | 20.34 | CU YD
C2A ( 18x24) (Assumed as C2) | 10'-2'' | 5 | EA | 5.65 | CU YD
C2 ( 18x24) | 12' | 25 | EA | 33.33 | CU YD
C2 ( 18x24) | 13' | 2 | EA | 2.89 | CU YD
72.31
REINFORCING
Description | L(ft) | W(ft) | H(ft) | Qty | Units | Splice (in) | Bar length | Bar weight (lbs/ft) | Total weight (Lbs)
C2A ( 18x24) FOund/Garaeg PArt 1 | 1.5 | 2 | 4.17 | 18
18#8 Vert |  |  |  |  | 18 | 55 | 8.7533 | 2.67 | 7572.3336
#3 @ 12'' |  |  |  |  | 5.17 |  | 7 | 0.376 | 244.9339
C2A ( 18x24) FOund/Garaeg PArt 1 | 1.5 | 2 | 3.17 | 5
18#8 Vert |  |  |  |  | 18 | 55 | 7.7533 | 2.67 | 1863.126
#3 @ 12'' |  |  |  |  | 4.17 |  | 7 | 0.376 | 54.8772
C2A ( 18x24) 1st FL/ Found Part 1 | 1.5 | 2 | 10.17 | 18
18#8 Vert |  |  |  |  | 18 | 55 | 14.7533 | 2.67 | 12762.8136
#3 @ 12'' |  |  |  |  | 11.17 |  | 7 | 0.376 | 529.1899
C2A ( 18x24)1st FL/ Found Part 1 | 1.5 | 2 | 10.17 | 5
18#8 Vert |  |  |  |  | 18 | 55 | 14.7533 | 2.67 | 3545.226
#3 @ 12'' |  |  |  |  | 11.17 |  | 7 | 0.376 | 146.9972
C2 ( 18x24) | 1.5 | 2 | 12 | 25
18#8 Vert |  |  |  |  | 18 | 55 | 16.5833 | 2.67 | 19924.875
#3 @ 12'' |  |  |  |  | 13 |  | 7 | 0.376 | 855.4
C2 ( 18x24) | 1.5 | 2 | 13 | 2
18#8 Vert |  |  |  |  | 18 | 55 | 17.5833 | 2.67 | 1690.11
#3 @ 12'' |  |  |  |  | 14 |  | 7 | 0.376 | 73.696
[8 empty] | lbs | 49263.5784
[8 empty] | Tons | 24.6318
ELEVATOR PIT
Name | Description | Qty 2 | Units | Qty | Units
18'' Elev. Pit Slab (26/S5.01) |  | 118.59 | SQ FT | 6.59 | CU YD
8'' Elev. Pit Wall CW8 (26/S5.01) | 5' | 33.45 | FT | 4.13 | CU YD
8'' Elev. Wall CW8 (26/S5.01) | 10'-2'' | 37.49 | FT | 9.41 | CU YD
REINFORCING
Description | L(ft) | W(ft) | H(ft) | Qty | Units | Splice (in) | Bar length | Bar weight (lbs/ft) | Total weight (Lbs)
18'' Elev. Pit Slab (26/S5.01) | 11 | 10.7809
#6 @ 8'' EW T & B |  |  |  | 2 | 17.5 |  | 10.7809 | 1.502 | 566.7524
|  |  |  | 2 | 17.1714 |  | 11 | 1.502 | 567.4105
Wall Dowels #4 @ 24 EF | 33.45 |  |  | 2 | 17.725 |  | 3 | 0.668 | 71.0418
[8 empty] | lbs | 1205.2047
[8 empty] | Tons | 0.6026
8'' Elev. Pit Wall CW8 (26/S5.01) | 33.45 |  | 5
#4 @ 24'' Vert. EF |  |  |  | 2 | 17.725 | 30 | 7.5 | 0.668 | 177.6045
#4 @ 24'' H EF |  |  |  | 2 | 3.5 | 30 | 37.6313 | 0.668 | 175.9637
[8 empty] | lbs | 353.5682
[8 empty] | Tons | 0.17678
8'' Elev. Wall CW8 (26/S5.01) | 37.49 |  | 10.17
#4 @ 24'' Vert. EF |  |  |  | 2 | 19.745 | 30 | 12.67 | 0.668 | 334.226
#4 @ 24'' H EF |  |  |  | 2 | 6.085 | 30 | 42.1763 | 0.668 | 342.8744
[8 empty] | lbs | 677.1003
[8 empty] | Tons | 0.33855
DROP PANELS
Name | Description | Qty 2 | Units | Qty | Units
DP8-4 | 8' x 8' x 4'' | 23 | EA | 18.17 | CU YD
REINFORCING
Description | L(ft) | W(ft) | H(ft) | Qty | Units | Splice (in) | Bar length | Bar weight (lbs/ft) | Total weight (Lbs)
DP8-4 | 8 | 8 |  | 23
#4 @ 6'' EW B |  |  |  |  | 13 |  | 8 | 0.668 | 1597.856
[5 empty] | 13 |  | 10.33 | 0.668 | 2063.2316
[8 empty] | lbs | 3661.0876
[8 empty] | Tons | 1.8305
SLAB
Name | Description | Qty 2 | Units | Qty | Units
10'' Slab On Grade (SL-1) |  | 27609.89 | SQ FT | 852.16 | CU YD
10'' Elevated Slab (SL-1) |  | 21492.59 | SQ FT | 663.35 | CU YD
REINFORCING
Description | L(ft) | W(ft) | H(ft) | Qty | Units | Splice (in) | Bar length | Bar weight (lbs/ft) | Total weight (Lbs)
10'' Slab 1st FL/ Found. | 177.17 | 155.8384
#8 @ 10'' EW Top |  |  |  |  | 213.604 | 55 | 191.5514 | 2.67 | 109246.0915
[5 empty] | 188.0061 | 55 | 217.7715 | 2.67 | 109316.0991
#6 @ 8'' EW Bott. |  |  |  |  | 266.755 | 40 | 181.8115 | 1.502 | 72845.6767
[5 empty] | 234.7576 | 40 | 206.6983 | 1.502 | 72883.0568
10'' Elevated Slab 1st FL/ Found. | 177.17 | 121.3105
#8 @ 10'' EW Top |  |  |  |  | 213.604 | 55 | 149.1109 | 2.67 | 85041.3186
[5 empty] | 146.5727 | 55 | 217.7715 | 2.67 | 85224.6424
#6 @ 8'' EW Bott. |  |  |  |  | 266.755 | 40 | 141.529 | 1.502 | 56705.8493
[5 empty] | 182.9658 | 40 | 206.6983 | 1.502 | 56803.7337
CMU DOWELS #5 @ 32'' | 271.95 |  |  |  | 102.9813 |  | 5 | 1.043 | 537.0472
Additional Bars
(33) #6 (1ST FL/ SECT. #1) | 28.97 |  |  |  | 33 |  |  | 1.502 | 1435.927
(10) #6 (1ST FL/ SECT. #1) | 104.23 |  |  |  | 10 |  |  | 1.502 | 1565.5346
(26) #6 (1ST FL/ SECT. #1) | 29.09 |  |  |  | 26 |  |  | 1.502 | 1136.0227
(23) #6 (1ST FL/ SECT. #1) | 65.11 |  |  |  | 23 |  |  | 1.502 | 2249.2901
(15) #6 (1ST FL/ SECT. #1) | 123.17 |  |  |  | 15 |  |  | 1.502 | 2775.0201
(2) #6 (1ST FL/ SECT. #1) | 29.12 |  |  |  | 2 |  |  | 1.502 | 87.4765
(17) #6 (1ST FL/ SECT. #1) | 7.07 |  |  |  | 17 |  |  | 1.502 | 180.5254
(8) #6 (1ST FL/ SECT. #1) | 71.05 |  |  |  | 8 |  |  | 1.502 | 853.7368
(7) #6 (1ST FL/ SECT. #1) | 3.61 |  |  |  | 7 |  |  | 1.502 | 37.9555
(27) #6 (1ST FL/ SECT. #1) | 8.55 |  |  |  | 27 |  |  | 1.502 | 346.7367
(49) #6 (1ST FL/ SECT. #1) | 49.67 |  |  |  | 49 |  |  | 1.502 | 3655.6127
(3) #6 (1ST FL/ SECT. #1) | 18.02 |  |  |  | 3 |  |  | 1.502 | 81.1981
(6) #6 (1ST FL/ SECT. #1) | 6.08 |  |  |  | 6 |  |  | 1.502 | 54.793
(10) #6 (1ST FL/ SECT. #1) | 88.56 |  |  |  | 10 |  |  | 1.502 | 1330.1712
(9) #6 (1ST FL/ SECT. #1) | 30.59 |  |  |  | 9 |  |  | 1.502 | 413.5156
(37) #6 (1ST FL/ SECT. #1) | 34.11 |  |  |  | 37 |  |  | 1.502 | 1895.6291
3 #6 (1ST FL/ SECT. #1) | 6.7 |  |  |  | 3 |  |  | 1.502 | 30.1902
(4) #6 (1ST FL/ SECT. #1) | 6.12 |  |  |  | 4 |  |  | 1.502 | 36.769
(24) #8 (1ST FL/ SECT. #1) | 48.18 |  |  |  | 24 |  |  | 2.67 | 3087.3744
(4) #8 (1ST FL/ SECT. #1) | 8.62 |  |  |  | 4 |  |  | 2.67 | 92.0616
(5) #8 (1ST FL/ SECT. #1) | 43.24 |  |  |  | 5 |  |  | 2.67 | 577.254
(3) #8 (1ST FL/ SECT. #1) | 8.12 |  |  |  | 3 |  |  | 2.67 | 65.0412
(16) #8 (1ST FL/ SECT. #1) | 13.16 |  |  |  | 16 |  |  | 2.67 | 562.1952
(8) #8 (1ST FL/ SECT. #1) | 72.69 |  |  |  | 8 |  |  | 2.67 | 1552.6584
(21) #8 (1ST FL/ SECT. #1) | 10.61 |  |  |  | 21 |  |  | 2.67 | 594.9027
(4) #8 (1ST FL/ SECT. #1) | 8.21 |  |  |  | 4 |  |  | 2.67 | 87.6828
(14) #8 (1ST FL/ SECT. #1) | 15.14 |  |  |  | 14 |  |  | 2.67 | 565.9332
16 #8 (1ST FL/ SECT. #1) | 6.15 |  |  |  | 16 |  |  | 2.67 | 262.728
(25) #8 (1ST FL/ SECT. #1) | 48.17 |  |  |  | 25 |  |  | 2.67 | 3215.3475
(2) #8 (1ST FL/ SECT. #1) | 7.2 |  |  |  | 2 |  |  | 2.67 | 38.448
(6) #8 (1ST FL/ SECT. #1) | 8.59 |  |  |  | 6 |  |  | 2.67 | 137.6118
(2) #8 (1ST FL/ SECT. #1) | 16.18 |  |  |  | 2 |  |  | 2.67 | 86.4012
(27) #8 (1ST FL/ SECT. #1) | 14.2 |  |  |  | 27 |  |  | 2.67 | 1023.678
(12) #8 (1ST FL/ SECT. #1) | 13.55 |  |  |  | 12 |  |  | 2.67 | 434.142
(3) #8 (1ST FL/ SECT. #1) | 8.76 |  |  |  | 3 |  |  | 2.67 | 70.1676
(11) #8 (1ST FL/ SECT. #1) | 18.3 |  |  |  | 11 |  |  | 2.67 | 537.471
(2) #8 (1ST FL/ SECT. #1) | 16.39 |  |  |  | 2 |  |  | 2.67 | 87.5226
(6) #8 (1ST FL/ SECT. #1) | 10.19 |  |  |  | 6 |  |  | 2.67 | 163.2438
(3) #8 (1ST FL/ SECT. #1) | 9.23 |  |  |  | 3 |  |  | 2.67 | 73.9323
(8) #8 (1ST FL/ SECT. #1) | 18.12 |  |  |  | 8 |  |  | 2.67 | 387.0432
(4) #8 (1ST FL/ SECT. #1) | 10.25 |  |  |  | 4 |  |  | 2.67 | 109.47
(5) #8 (1ST FL/ SECT. #1) | 6.74 |  |  |  | 5 |  |  | 2.67 | 89.979
(3) #8 (1ST FL/ SECT. #1) | 7.62 |  |  |  | 3 |  |  | 2.67 | 61.0362
(2) #8 (1ST FL/ SECT. #1) | 5.87 |  |  |  | 2 |  |  | 2.67 | 31.3458
(2) #8 (1ST FL/ SECT. #1) | 10.2 |  |  |  | 2 |  |  | 2.67 | 54.468
[8 empty] | lbs | 680818.759
[8 empty] | Tons | 340.4094
2ND FLOOR
WALLS
Name | Description | Qty 2 | Units | Qty | Units
12'' Walls CW12 | 10' | 633.82 | FT | 234.75 | CU YD
Openings at Walls |  |  |  | -62.9044 | CU YD
8'' Walls CW8 Stair 5 | 10' | 43.61 | FT | 10.77 | CU YD
8'' Elev. Wall CW8 (56/S5.02) | 10' | 33.94 | FT | 8.38 | CU YD
REINFORCING
Description | L(ft) | W(ft) | H(ft) | Qty | Units | Splice (in) | Bar length | Bar weight (lbs/ft) | Total weight (Lbs)
12'' Walls CW12 ( Remove Windows Opening) | 633.82 |  | 10
#4 @ 24'' Vert. EF |  |  |  | 2 | 317.91 | 30 | 12.5 | 0.668 | 5309.097
#4 @ 16'' H. EF |  |  |  | 2 | 8.5 | 30 | 713.0475 | 0.668 | 8097.3674
Slab Dowels #8 @ 12'' |  |  |  |  | 634.82 |  | 6 | 2.67 | 10169.8164
Openings at Walls | 283.07 |  | 6
#4 @ 24'' Vert. EF |  |  |  | 2 | 142.535 |  | 6 | 0.668 | -1142.5606
#4 @ 16'' H. EF |  |  |  | 2 | 5.5 |  | 283.07 | 0.668 | -2079.9984
8'' Walls CW8 Stair 5 | 43.61 |  | 10
#4 @ 24'' Vert. EF |  |  |  | 2 | 22.805 | 30 | 12.5 | 0.668 | 380.8435
#4 @ 24'' H EF |  |  |  | 2 | 6 | 30 | 49.0613 | 0.668 | 393.275
CMU Dowels #5 @ 16'' |  |  |  |  | 33.7075 |  | 5 | 1.043 | 175.7846
8'' Elev. Wall CW8 (56/S5.02) | 33.94 |  | 10
#4 @ 24'' Vert. EF |  |  |  | 2 | 17.97 | 30 | 12.5 | 0.668 | 300.099
#4 @ 24'' H EF |  |  |  | 2 | 6 | 30 | 38.1825 | 0.668 | 306.0709
CMU Dowels #5 @ 16'' |  |  |  |  | 26.455 |  | 5 | 1.043 | 137.9628
[8 empty] | lbs | 22047.7577
[8 empty] | Tons | 11.0239
COLUMNS
Name | Description | Qty 2 | Units | Qty | Units
C2 ( 18x24) | 10' | 50 | EA | 55.56 | CU YD
REINFORCING
Description | L(ft) | W(ft) | H(ft) | Qty | Units | Splice (in) | Bar length | Bar weight (lbs/ft) | Total weight (Lbs)
C2 ( 18x24) | 1.5 | 2 | 10 | 50
18#8 Vert |  |  |  |  | 18 | 55 | 14.5833 | 2.67 | 35043.75
#3 @ 12'' |  |  |  |  | 11 |  | 7 | 0.376 | 1447.6
[8 empty] | lbs | 36491.35
[8 empty] | Tons | 18.2457
DROP PANELS
Name | Description | Qty 2 | Units | Qty | Units
DP8-4 | 8'x8'x 4'' | 48 | EA | 37.93 | CU YD
DP12-10 | 12'X12'X10'' | 2 | EA | 8.89 | CU YD
REINFORCING
Description | L(ft) | W(ft) | H(ft) | Qty | Units | Splice (in) | Bar length | Bar weight (lbs/ft) | Total weight (Lbs)
DP8-4 | 8 | 8 |  | 48
#4 @ 6'' EW B |  |  |  |  | 17 |  | 8 | 0.668 | 4360.704
[5 empty] | 17 |  | 10.33 | 0.668 | 5630.759
DP12-10 | 12 | 12 |  | 2
#4 @ 6'' EW B |  |  |  |  | 25 |  | 12 | 0.668 | 400.8
[5 empty] | 25 |  | 14.33 | 0.668 | 478.622
[8 empty] | lbs | 10870.885
[8 empty] | Tons | 5.4354
SLAB
Name | Description | Qty 2 | Units | Qty | Units
10'' SLAB (SL-1) |  | 48886.19 | SQ FT | 1508.83 | CU YD
REINFORCING
Description | L(ft) | W(ft) | H(ft) | Qty | Units | Splice (in) | Bar length | Bar weight (lbs/ft) | Total weight (Lbs)
10'' SLAB 2ND FL PART 1 | 177.17 | 275.9281
#8 @ 10'' EW Top |  |  |  |  | 213.604 | 55 | 339.1617 | 2.67 | 193431.5995
[5 empty] | 332.1138 | 55 | 217.7715 | 2.67 | 193107.4876
#6 @ 8'' EW Bott. |  |  |  |  | 266.755 | 40 | 321.9162 | 1.502 | 128980.8685
[5 empty] | 414.8922 | 40 | 206.6983 | 1.502 | 128807.8113
CMU DOWELS #5 @ 32'' | 144.97 |  |  |  | 55.3638 |  | 5 | 1.043 | 288.722
Additional Bars
2 #6 2ND FL/ SECT #1 | 47.67 |  |  |  | 2 |  |  | 1.502 | 143.2007
11 #6 2ND FL/ SECT #1 | 5.16 |  |  |  | 11 |  |  | 1.502 | 85.2535
4 #6 2ND FL/ SECT #1 | 4.98 |  |  |  | 4 |  |  | 1.502 | 29.9198
4 #6 2ND FL/ SECT #1 | 3.61 |  |  |  | 4 |  |  | 1.502 | 21.6889
18 #6 2ND FL/ SECT #1 | 5.1 |  |  |  | 18 |  |  | 1.502 | 137.8836
6 #6 2ND FL/ SECT #1 | 9.08 |  |  |  | 6 |  |  | 1.502 | 81.829
8 #6 2ND FL/ SECT #1 | 4.36 |  |  |  | 8 |  |  | 1.502 | 52.3898
7 #6 2ND FL/ SECT #1 | 9.1 |  |  |  | 7 |  |  | 1.502 | 95.6774
7 #6 2ND FL/ SECT #1 | 4.04 |  |  |  | 7 |  |  | 1.502 | 42.4766
13 #6 2ND FL/ SECT #1 | 4.61 |  |  |  | 13 |  |  | 1.502 | 90.0149
6 #6 2ND FL/ SECT #1 | 7.1 |  |  |  | 6 |  |  | 1.502 | 63.9852
23 #6 2ND FL/ SECT #1 | 7.11 |  |  |  | 23 |  |  | 1.502 | 245.6221
3 #8 2ND FL/ SECT #1 | 5.67 |  |  |  | 3 |  |  | 2.67 | 45.4167
8 #8 2ND FL/ SECT #1 | 10.64 |  |  |  | 8 |  |  | 2.67 | 227.2704
2 #8 2ND FL/ SECT #1 | 44.14 |  |  |  | 2 |  |  | 2.67 | 235.7076
3 #8 2ND FL/ SECT #1 | 6.16 |  |  |  | 3 |  |  | 2.67 | 49.3416 | 1647.6776
[8 empty] | lbs | 646264.1664
[8 empty] | Tons | 323.1321
3rd FLOOR
CURBS
Name | Description | Qty 2 | Units | Qty | Units
Conc. Curb (80/S5.03) | 8'' x 12'' | 284.86 | FT | 7.03 | CU YD
REINFORCING
Description | L(ft) | W(ft) | H(ft) | Qty | Units | Splice (in) | Bar length | Bar weight (lbs/ft) | Total weight (Lbs)
Conc. Curb (80/S5.03) | 284.86 | 0.66667 | 1
2#4 Cont. |  |  |  |  | 2 | 30 | 320.4675 | 0.668 | 428.1446
[8 empty] | lbs | 428.1446
[8 empty] | Tons | 0.21407
DROP PANELS
Name | Description | Qty 2 | Units | Qty | Units
DP10-12 | 10'X10'X12'' | 49 | EA | 181.48 | CU YD
REINFORCING
Description | L(ft) | W(ft) | H(ft) | Qty | Units | Splice (in) | Bar length | Bar weight (lbs/ft) | Total weight (Lbs)
DP10-12 3RD FLOOR PART 1 | 10 | 10 |  | 49
#6 @ 4'' EW B |  |  |  |  | 31 |  | 10 | 1.502 | 22815.38
[5 empty] | 31 |  | 12.33 | 1.502 | 28131.3635
[8 empty] | lbs | 50946.7435
[8 empty] | Tons | 25.4734
SLAB STEP
Name | Description | Qty 2 | Units | Qty | Units
Slab Step (84/S5.03) | 12'' x 12'' | 631.8 | FT | 23.4 | CU YD
Slab Step( 84/S5.03) | 12'' Depth | 151.06 | SQ FT | 5.59 | CU YD | Detail 84 Not Provided ,I used Detail 77 for Reinf.
Slab Step (84/S5.03) | 12''x 18'' | 75.6 | FT | 4.2 | CU YD
Slab Step (77/S5.03) | 12''x4'' | 124.64 | FT | 1.54 | CU YD
REINFORCING
Description | L(ft) | W(ft) | H(ft) | Qty | Units | Splice (in) | Bar length | Bar weight (lbs/ft) | Total weight (Lbs)
Slab Step (84/S5.03) | 881.54
Z Bars #8 @ 6'' T |  |  |  |  | 1764.08 |  | 12 | 2.67 | 56521.1232
Z Bars #8 @ 12'' B |  |  |  |  | 882.54 |  | 12 | 2.67 | 28276.5816
[8 empty] | lbs | 84797.7048
[8 empty] | Tons | 42.3989
SLAB
Name | Description | Qty 2 | Units | Qty | Units
12'' Slab (SL-2) |  | 49142.28 | SQ FT | 1820.08 | CU YD
REINFORCING
Description | L(ft) | W(ft) | H(ft) | Qty | Units | Splice (in) | Bar length | Bar weight (lbs/ft) | Total weight (Lbs)
12'' Slab 3RD FL PART 1 | 177.17 | 277.3736
#8 @ 6'' EW Top |  |  |  |  | 355.34 | 55 | 340.9384 | 2.67 | 323467.9458
[5 empty] | 555.7472 | 55 | 217.7715 | 2.67 | 323139.0901
#8 @ 12'' EW Bott. |  |  |  |  | 178.17 | 55 | 340.9384 | 2.67 | 162189.1256
[5 empty] | 278.3736 | 55 | 217.7715 | 2.67 | 161860.27
Curbs Dowels (80/S5.03) #4 @ 12'' | 284.86 |  |  |  | 285.86 |  | 2 | 0.668 | 381.909
CMU Dowels
CMU DOWELS #5 @ 32'' | 150.19 |  |  |  | 57.3212 |  | 5 | 1.043 | 298.9303
Additional Bars
6 #8 3RD FL/ SECT #1 | 5.58 |  |  |  | 6 |  |  | 2.67 | 89.3916
2 #8 3RD FL/ SECT #1 | 9.07 |  |  |  | 2 |  |  | 2.67 | 48.4338
9 #8 3RD FL/ SECT #1 | 10.09 |  |  |  | 9 |  |  | 2.67 | 242.4627
3 #8 3RD FL/ SECT #1 | 9.58 |  |  |  | 3 |  |  | 2.67 | 76.7358
29#8 3RD FL/ SECT #1 | 18.62 |  |  |  | 29 |  |  | 2.67 | 1441.7466
5 #8 3RD FL/ SECT #1 | 9.08 |  |  |  | 5 |  |  | 2.67 | 121.218
31 #8 3RD FL/ SECT #1 | 21.48 |  |  |  | 31 |  |  | 2.67 | 1777.8996
22 #8 3RD FL/ SECT #1 | 19.07 |  |  |  | 22 |  |  | 2.67 | 1120.1718
30 #8 3RD FL/ SECT #1 | 12.04 |  |  |  | 30 |  |  | 2.67 | 964.404
13 #8 3RD FL/ SECT #1 | 16.57 |  |  |  | 13 |  |  | 2.67 | 575.1447
2 #8 3RD FL/ SECT #1 | 7.57 |  |  |  | 2 |  |  | 2.67 | 40.4238
15 #8 3RD FL/ SECT #1 | 15.57 |  |  |  | 15 |  |  | 2.67 | 623.5785
3 #8 3RD FL/ SECT #1 | 7.58 |  |  |  | 3 |  |  | 2.67 | 60.7158
37 #8 3RD FL/ SECT #1 | 16.04 |  |  |  | 37 |  |  | 2.67 | 1584.5916
28 #8 3RD FL/ SECT #1 | 13.04 |  |  |  | 28 |  |  | 2.67 | 974.8704
4#8 3RD FL/ SECT #1 | 9.04 |  |  |  | 4 |  |  | 2.67 | 96.5472
15 #8 3RD FL/ SECT #1 | 18 |  |  |  | 15 |  |  | 2.67 | 720.9
5 #8 3RD FL/ SECT #1 | 12.46 |  |  |  | 5 |  |  | 2.67 | 166.341
3 #8 3RD FL/ SECT #1 | 9.01 |  |  |  | 3 |  |  | 2.67 | 72.1701
4 #8 3RD FL/ SECT #1 | 12.49 |  |  |  | 4 |  |  | 2.67 | 133.3932
8 #8 3RD FL/ SECT #1 | 15.55 |  |  |  | 8 |  |  | 2.67 | 332.148
4 #8 3RD FL/ SECT #1 | 7.66 |  |  |  | 4 |  |  | 2.67 | 81.8088
4 #8 3RD FL/ SECT #1 | 8.02 |  |  |  | 4 |  |  | 2.67 | 85.6536
26 #8 3RD FL/ SECT #1 | 13.01 |  |  |  | 26 |  |  | 2.67 | 903.1542
12 #8 3RD FL/ SECT #1 | 12.57 |  |  |  | 12 |  |  | 2.67 | 402.7428
19 #8 3RD FL/ SECT #1 | 15.54 |  |  |  | 19 |  |  | 2.67 | 788.3442
3 #8 3RD FL/ SECT #1 | 12.54 |  |  |  | 3 |  |  | 2.67 | 100.4454
2 #8 3RD FL/ SECT #1 | 9.04 |  |  |  | 2 |  |  | 2.67 | 48.2736
4 #8 3RD FL/ SECT #1 | 7.48 |  |  |  | 4 |  |  | 2.67 | 79.8864
7 #8 3RD FL/ SECT #1 | 15.52 |  |  |  | 7 |  |  | 2.67 | 290.0688
20 #8 3RD FL/ SECT #1 | 15.59 |  |  |  | 20 |  |  | 2.67 | 832.506
12 #8 3RD FL/ SECT #1 | 12.56 |  |  |  | 12 |  |  | 2.67 | 402.4224
26 #8 3RD FL/ SECT #1 | 13.06 |  |  |  | 26 |  |  | 2.67 | 906.6252
5 #8 3RD FL/ SECT #1 | 8.03 |  |  |  | 5 |  |  | 2.67 | 107.2005
8 #8 3RD FL/ SECT #1 | 12.5 |  |  |  | 8 |  |  | 2.67 | 267
9 #8 3RD FL/ SECT #1 | 15.5 |  |  |  | 9 |  |  | 2.67 | 372.465
6#8 3RD FL/ SECT #1 | 12.5 |  |  |  | 6 |  |  | 2.67 | 200.25
7 #8 3RD FL/ SECT #1 | 9.99 |  |  |  | 7 |  |  | 2.67 | 186.7131
7 #8 3RD FL/ SECT #1 | 8.05 |  |  |  | 7 |  |  | 2.67 | 150.4545
3#8 3RD FL/ SECT #1 | 9.56 |  |  |  | 3 |  |  | 2.67 | 76.5756
5 #8 3RD FL/ SECT #1 | 15.61 |  |  |  | 5 |  |  | 2.67 | 208.3935
5 #8 3RD FL/ SECT #1 | 8.42 |  |  |  | 5 |  |  | 2.67 | 112.407
21 #8 3RD FL/ SECT #1 | 15.57 |  |  |  | 21 |  |  | 2.67 | 873.0099
29 #8 3RD FL/ SECT #1 | 13.12 |  |  |  | 29 |  |  | 2.67 | 1015.8816
17 #8 3RD FL/ SECT #1 | 15.46 |  |  |  | 17 |  |  | 2.67 | 701.7294
15 #8 3RD FL/ SECT #1 | 15.65 |  |  |  | 15 |  |  | 2.67 | 626.7825
4 #8 3RD FL/ SECT #1 | 12.47 |  |  |  | 4 |  |  | 2.67 | 133.1796
19 #8 3RD FL/ SECT #1 | 13.04 |  |  |  | 19 |  |  | 2.67 | 661.5192
18 #8 3RD FL/ SECT #1 | 15.63 |  |  |  | 18 |  |  | 2.67 | 751.1778
22 #8 3RD FL/ SECT #1 | 12.99 |  |  |  | 22 |  |  | 2.67 | 763.0326
9 #8 3RD FL/ SECT #1 | 12.55 |  |  |  | 9 |  |  | 2.67 | 301.5765
3 #8 3RD FL/ SECT #1 | 7.12 |  |  |  | 3 |  |  | 2.67 | 57.0312
10 #8 3RD FL/ SECT #1 | 5.13 |  |  |  | 10 |  |  | 2.67 | 136.971
7 #8 3RD FL/ SECT #1 | 15.48 |  |  |  | 7 |  |  | 2.67 | 289.3212
2 #8 3RD FL/ SECT #1 | 8.07 |  |  |  | 2 |  |  | 2.67 | 43.0938
18 #8 3RD FL/ SECT #1 | 15.56 |  |  |  | 18 |  |  | 2.67 | 747.8136
25 #8 3RD FL/ SECT #1 | 12.6 |  |  |  | 25 |  |  | 2.67 | 841.05
10 #8 3RD FL/ SECT #1 | 12.54 |  |  |  | 10 |  |  | 2.67 | 334.818
4 #8 3RD FL/ SECT #1 | 15.49 |  |  |  | 4 |  |  | 2.67 | 165.4332
7 #8 3RD FL/ SECT #1 | 13.03 |  |  |  | 7 |  |  | 2.67 | 243.5307
5 #8 3RD FL/ SECT #1 | 13.03 |  |  |  | 5 |  |  | 2.67 | 173.9505
7 #8 3RD FL/ SECT #1 | 5.96 |  |  |  | 7 |  |  | 2.67 | 111.3924
7 #8 3RD FL/ SECT #1 | 11.06 |  |  |  | 7 |  |  | 2.67 | 206.7114
6 #8 3RD FL/ SECT #1 | 5.1 |  |  |  | 6 |  |  | 2.67 | 81.702
4 #8 3RD FL/ SECT #1 | 4.54 |  |  |  | 4 |  |  | 2.67 | 48.4872
7 #8 3RD FL/ SECT #1 | 8.53 |  |  |  | 7 |  |  | 2.67 | 159.4257
2 #8 3RD FL/ SECT #1 | 15.45 |  |  |  | 2 |  |  | 2.67 | 82.503
4 #8 3RD FL/ SECT #1 | 13.07 |  |  |  | 4 |  |  | 2.67 | 139.5876
21 #8 3RD FL/ SECT #1 | 17.97 |  |  |  | 21 |  |  | 2.67 | 1007.5779
26 #8 3RD FL/ SECT #1 | 14.17 |  |  |  | 26 |  |  | 2.67 | 983.6814
4 #8 3RD FL/ SECT #1 | 8.56 |  |  |  | 4 |  |  | 2.67 | 91.4208
26 #8 3RD FL/ SECT #1 | 13.34 |  |  |  | 26 |  |  | 2.67 | 926.0628
6#8 3RD FL/ SECT #1 | 13.04 |  |  |  | 6 |  |  | 2.67 | 208.9008
16 #8 3RD FL/ SECT #1 | 13.1 |  |  |  | 16 |  |  | 2.67 | 559.632
5 #8 3RD FL/ SECT #1 | 7.46 |  |  |  | 5 |  |  | 2.67 | 99.591
8 #8 3RD FL/ SECT #1 | 12.57 |  |  |  | 8 |  |  | 2.67 | 268.4952
12 #8 3RD FL/ SECT #1 | 15.51 |  |  |  | 12 |  |  | 2.67 | 496.9404
15 #8 3RD FL/ SECT #1 | 15.59 |  |  |  | 15 |  |  | 2.67 | 624.3795
2 #8 3RD FL/ SECT #1 | 7.5 |  |  |  | 2 |  |  | 2.67 | 40.05
15 #8 3RD FL/ SECT #1 | 0 |  |  |  | 15 |  |  | 2.67 | 0
11 #8 3RD FL/ SECT #1 | 12.5 |  |  |  | 11 |  |  | 2.67 | 367.125
23 #8 3RD FL/ SECT #1 | 15.59 |  |  |  | 23 |  |  | 2.67 | 957.3819
6 #8 3RD FL/ SECT #1 | 10.05 |  |  |  | 6 |  |  | 2.67 | 161.001
30 #8 3RD FL/ SECT #1 | 15.63 |  |  |  | 30 |  |  | 2.67 | 1251.963
17 #8 3RD FL/ SECT #1 | 15.59 |  |  |  | 17 |  |  | 2.67 | 707.6301
5 #8 3RD FL/ SECT #1 | 15.54 |  |  |  | 5 |  |  | 2.67 | 207.459
5 #8 3RD FL/ SECT #1 | 12.45 |  |  |  | 5 |  |  | 2.67 | 166.2075
15 #8 3RD FL/ SECT #1 | 12.96 |  |  |  | 15 |  |  | 2.67 | 519.048
29 #8 3RD FL/ SECT #1 | 15.49 |  |  |  | 29 |  |  | 2.67 | 1199.3907
25 #8 3RD FL/ SECT #1 | 18.03 |  |  |  | 25 |  |  | 2.67 | 1203.5025
5 #8 3RD FL/ SECT #1 | 8.48 |  |  |  | 5 |  |  | 2.67 | 113.208
13 #8 3RD FL/ SECT #1 | 13.01 |  |  |  | 13 |  |  | 2.67 | 451.5771
21 #8 3RD FL/ SECT #1 | 13.04 |  |  |  | 21 |  |  | 2.67 | 731.1528
11 #8 3RD FL/ SECT #1 | 13.05 |  |  |  | 11 |  |  | 2.67 | 383.2785
6 #8 3RD FL/ SECT #1 | 12.58 |  |  |  | 6 |  |  | 2.67 | 201.5316
8 #8 3RD FL/ SECT #1 | 13.07 |  |  |  | 8 |  |  | 2.67 | 279.1752
12 #8 3RD FL/ SECT #1 | 14.06 |  |  |  | 12 |  |  | 2.67 | 450.4824
6 #8 3RD FL/ SECT #1 | 12.48 |  |  |  | 6 |  |  | 2.67 | 199.9296
12 #8 3RD FL/ SECT #1 | 13.96 |  |  |  | 12 |  |  | 2.67 | 447.2784
19#8 3RD FL/ SECT #1 | 12.51 |  |  |  | 19 |  |  | 2.67 | 634.6323
9 #8 3RD FL/ SECT #1 | 12.54 |  |  |  | 9 |  |  | 2.67 | 301.3362
[8 empty] | lbs | 1015135.6839
[8 empty] | Tons | 507.5678

## SECT 2
The Jefferson City of Hackensack | [11 empty] | OPENINGS
GARDEN HOMES | [9 empty] | 1ST FL | DESCRIPTION | W | H | QTY | TOTAL CYD | Total W
SECTION 2 | [10 empty] | Window G1 | 5.33 | 6 | 5 | 5.9222 | 26.65
FOUNDATION | [10 empty] | Window G2 | 7.5 | 6 | 5 | 8.3333 | 37.5
WALLS | [10 empty] | Door S5-1B | 3 | 7 | 1 | 0.77778 | 3
Name | Description | Qty 2 | Units | Qty | Units | [5 empty] | Window W3 | 5.33 | 6 | 8 | 9.4756 | 42.64
12'' Walls CW12 | 13'-5'' | 104.53 | FT | 51.96 | CU YD | [5 empty] | Window W5 | 7.5 | 6 | 3 | 5 | 22.5
12'' Walls CW12 | 12'-5'' | 160.62 | FT | 73.89 | CU YD | [5 empty] | Door S1-1B | 3 | 7 | 1 | 0.77778 | 3
12'' Walls CW12 ( 2/2A/S5.00) | 11'-5'' | 200.51 | FT | 84.81 | CU YD | [5 empty] | Door 143B | 3 | 7 | 1 | 0.77778 | 3
Openings at CW12 Walls |  |  |  | -37.3956 | CU YD | [5 empty] | Door 100E | 9 | 8.33 | 1 | 2.7767 | 9
8'' Walls CW8 Stair 6 | 13'-5'' | 61.12 | FT | 20.25 | CU YD | [5 empty] | Door 100F | 9 | 8.33 | 1 | 2.7767 | 9
8'' Ramp Walls CW8 (30/S5.01 & 59/S5.02) | 10'-2'' | 156.46 | FT | 39.29 | CU YD | [5 empty] | Door S6-1B | 3 | 7 | 1 | 0.77778 | 3
8'' Walls CW8 Stair 1 | 12'-5'' | 42.09 | FT | 12.91 | CU YD | [9 empty] | 37.3956 | 159.29
[10 empty] | 2ND FL | DESCRIPTION | W | H | QTY | TOTAL CYD | Total W
[11 empty] | Window G1 | 5.33 | 6 | 8 | 9.4756 | 42.64
[11 empty] | Window G2 | 7.5 | 6 | 7 | 11.6667 | 52.5
REINFORCING | [14 empty] | 21.1422 | 95.14
Description | L(ft) | W(ft) | H(ft) | Qty | Units | Splice (in) | Bar length | Bar weight (lbs/ft) | Total weight (Lbs)
12'' Walls CW12 | 104.53 |  | 13.42
#4 @ 24'' Vert. EF |  |  |  | 2 | 53.265 | 30 | 15.92 | 0.668 | 1132.8997
#4 @ 16'' H. EF |  |  |  | 2 | 11.065 | 30 | 117.5962 | 0.668 | 1738.4065 |  | Column Haunch
Slab Dowels #4 @ 12'' |  |  |  |  | 105.53 |  | 5 | 0.668 | 352.4702 |  | Name | Description | Qty 2 | Units | Qty | Units
Slab Dowels #8 @ 12'' |  |  |  |  | 105.53 |  | 6 | 2.67 | 1690.5906 |  | PC3 | 46.7 Sq.ft X 12'' D | 4 | EA | 6.92 | cu yd
12'' Walls CW12 | 160.62 |  | 12.42 | [7 empty] | PC4 | 8'-4'' X 8'-4'' X12'' D | 18 | EA | 46.26 | CYD
#4 @ 24'' Vert. EF |  |  |  | 2 | 81.31 | 30 | 14.92 | 0.668 | 1620.762 |  | PC5 | 10'-4¾'' x 10'-4¾'' X 12'' | 17 | EA | 68 | cu yd
#4 @ 16'' H. EF |  |  |  | 2 | 10.315 | 30 | 180.6975 | 0.668 | 2490.1633 |  | PC6 | 8'-4'' X 13'-4'' X 12'' | 11 | EA | 45.21 | cu yd
Slab Dowels #4 @ 12'' |  |  |  |  | 161.62 |  | 5 | 0.668 | 539.8108 |  | PC7 | 12'-0'' X 13'-4'' X 12'' | 1 | EA | 5.93 | cu yd
Slab Dowels #8 @ 12'' |  |  |  |  | 161.62 |  | 6 | 2.67 | 2589.1524 |  | PC8 | 12'-0'' X 13'-4'' X 12'' | 1 | EA | 5.93 | CYD
12'' Walls CW12 ( 2/2A/S5.00) | 200.51 |  | 11.42 | [11 empty] | 178.25
#4 @ 24'' Vert. EF |  |  |  | 2 | 101.255 | 30 | 13.92 | 0.668 | 1883.0514
#4 @ 16'' H. EF |  |  |  | 2 | 9.565 | 30 | 225.5737 | 0.668 | 2882.5709
Slab Dowels #4 @ 12'' |  |  |  |  | 201.51 |  | 5 | 0.668 | 673.0434
Slab Dowels #8 @ 12'' |  |  |  |  | 201.51 |  | 6 | 2.67 | 3228.1902
Openings at CW12 Walls | 159.29 |  | 6
#4 @ 24'' Vert. EF |  |  |  | 2 | 80.645 |  | 6 | 0.668 | -646.4503
#4 @ 16'' H. EF |  |  |  | 2 | 5.5 |  | 159.29 | 0.668 | -1170.4629
8'' Walls CW8 Stair 6 | 61.12 |  | 13.42
#4 @ 24'' Vert. EF |  |  |  | 2 | 31.56 | 30 | 15.92 | 0.668 | 671.2534
#4 @ 24'' H EF |  |  |  | 2 | 7.71 | 30 | 68.76 | 0.668 | 708.2665
8'' Ramp Walls CW8 (30/S5.01 & 59/S5.02) | 156.46 |  | 10.17
#4 @ 24'' Vert. EF |  |  |  | 2 | 79.23 | 30 | 12.67 | 0.668 | 1341.1357
#4 @ 24'' H EF |  |  |  | 2 | 6.085 | 30 | 176.0175 | 0.668 | 1430.9448
CMU Dowels #5 @ 32'' |  |  |  |  | 59.6725 |  | 5 | 1.043 | 311.1921
Slab Dowels #8 @ 10'' (Match Slab Top Reinf.) |  |  |  |  | 188.752 |  | 6 | 2.67 | 3023.807
8'' Walls CW8 Stair 1 | 42.09 |  | 12.42
#4 @ 24'' Vert. EF |  |  |  | 2 | 22.045 | 30 | 14.92 | 0.668 | 439.4256
#4 @ 24'' H EF |  |  |  | 2 | 7.21 | 30 | 47.3513 | 0.668 | 456.1138
[8 empty] | lbs | 27386.3371
[8 empty] | Tons | 13.6932
COLUMNS
Name | Description | Qty 2 | Units | Qty | Units
C1 12X24 | 11'-6'' | 7 | EA | 5.96 | CU YD
C1 12X24 | 13'-5'' | 10 | EA | 9.94 | CU YD
C2 18X24 | 12' | 38 | EA | 50.67 | CU YD
C2 18X24 | 13' | 8 | EA | 11.56 | CU YD
C2 18X24 | 15'-5'' | 1 | EA | 1.71 | CU YD
REINFORCING | [14 empty] | 0
Description | L(ft) | W(ft) | H(ft) | Qty | Units | Splice (in) | Bar length | Bar weight (lbs/ft) | Total weight (Lbs)
C1 12X24 | 1 | 2 | 11.5 | 7
16#8 Vert |  |  |  |  | 16 | 55 | 16.0833 | 2.67 | 4809.56
#3 @ 12'' |  |  |  |  | 12.5 |  | 6 | 0.376 | 197.4
C1 12X24 | 1 | 2 | 13.42 | 10
16#8 Vert |  |  |  |  | 16 | 55 | 18.0033 | 2.67 | 7691.024
#3 @ 12'' |  |  |  |  | 14.42 |  | 6 | 0.376 | 325.3152
C2 18X24 | 1.5 | 2 | 12 | 38
18#8 Vert |  |  |  |  | 18 | 55 | 16.5833 | 2.67 | 30285.81
#3 @ 12'' |  |  |  |  | 13 |  | 7 | 0.376 | 1300.208
C2 18X24 | 1.5 | 2 | 13 | 8
18#8 Vert |  |  |  |  | 18 | 55 | 17.5833 | 2.67 | 6760.44
#3 @ 12'' |  |  |  |  | 14 |  | 7 | 0.376 | 294.784
C2 18X24 | 1.5 | 2 | 15.42 | 1
18#8 Vert |  |  |  |  | 18 | 55 | 20.0033 | 2.67 | 961.3602
#3 @ 12'' |  |  |  |  | 16.42 |  | 7 | 0.376 | 43.2174
[8 empty] | lbs | 52669.1188
[8 empty] | Tons | 26.3346
ELEVATOR PIT
Name | Description | Qty 2 | Units | Qty | Units
18'' Elev. Pit Slab (26/S5.01) |  | 118.71 | SQ FT | 6.59 | CU YD
8'' Elev. Pit Wall CW8 (26/S5.01) | 5' | 33.05 | FT | 4.08 | CU YD
8'' Elev. Wall CW8 (26/S5.01) | 10'-2'' | 33.72 | FT | 8.47 | CU YD
REINFORCING
Description | L(ft) | W(ft) | H(ft) | Qty | Units | Splice (in) | Bar length | Bar weight (lbs/ft) | Total weight (Lbs)
18'' Elev. Pit Slab (26/S5.01) | 11 | 10.7918
#6 @ 8'' EW T & B |  |  |  | 2 | 17.5 |  | 10.7918 | 1.502 | 567.3259
|  |  |  | 2 | 17.1877 |  | 11 | 1.502 | 567.9513
Wall Dowels #4 @ 24 EF | 33.05 |  |  | 2 | 17.525 |  | 3 | 0.668 | 70.2402
[8 empty] | lbs | 1205.5173
[8 empty] | Tons | 0.60276
8'' Elev. Pit Wall CW8 (26/S5.01) | 33.05 |  | 5
#4 @ 24'' Vert. EF |  |  |  | 2 | 17.525 | 30 | 7.5 | 0.668 | 175.6005
#4 @ 24'' H EF |  |  |  | 2 | 3.5 | 30 | 37.1812 | 0.668 | 173.8595
[8 empty] | lbs | 349.46
[8 empty] | Tons | 0.17473
8'' Elev. Wall CW8 (26/S5.01) | 33.72 |  | 10.17
#4 @ 24'' Vert. EF |  |  |  | 2 | 17.86 | 30 | 12.67 | 0.668 | 302.3184
#4 @ 24'' H EF |  |  |  | 2 | 6.085 | 30 | 37.935 | 0.668 | 308.3949
[8 empty] | lbs | 610.7132
[8 empty] | Tons | 0.30536
SLAB STEP
Name | Description | Qty 2 | Units | Qty | Units
SLab Step | 12''x6'' | 207.87 | FT | 3.85 | CU YD
SLab Step | 12''x4'' | 92.33 | FT | 1.14 | CU YD
REINFORCING
Description | L(ft) | W(ft) | H(ft) | Qty | Units | Splice (in) | Bar length | Bar weight (lbs/ft) | Total weight (Lbs)
Slab Step (84/S5.03) | 300.2
Z Bars #8 @ 6'' T |  |  |  |  | 601.4 |  | 12 | 2.67 | 19268.856
Z Bars #8 @ 12'' B |  |  |  |  | 301.2 |  | 12 | 2.67 | 9650.448
[8 empty] | lbs | 28919.304
[8 empty] | Tons | 14.4597
SLAB
Name | Description | Qty 2 | Units | Qty | Units
10'' Slab On Grade (SL-1) |  | 41558.4 | SQ FT | 1282.67 | CU YD
REINFORCING
Description | L(ft) | W(ft) | H(ft) | Qty | Units | Splice (in) | Bar length | Bar weight (lbs/ft) | Total weight (Lbs)
10'' Slab 1st FL/ Found. | 168 | 247.3714
#8 @ 10'' EW Top |  |  |  |  | 202.6 | 55 | 304.0607 | 2.67 | 164479.2109
[5 empty] | 297.8457 | 55 | 206.5 | 2.67 | 164218.7238
#6 @ 8'' EW Bott. |  |  |  |  | 253 | 40 | 288.6 | 1.502 | 109669.7316
[5 empty] | 372.0571 | 40 | 196 | 1.502 | 109530.6464
Additional Bars
CMU DOWELS #5 @ 32'' | 400.78 |  |  |  | 151.2925 |  | 5 | 1.043 | 788.9904
(13) #6 (1ST FL/ SECT. #2) | 6.16 |  |  |  | 13 |  |  | 1.502 | 120.2802
(7) #6 (1ST FL/ SECT. #2) | 19.16 |  |  |  | 7 |  |  | 1.502 | 201.4482
(3) #6 (1ST FL/ SECT. #2) | 7.15 |  |  |  | 3 |  |  | 1.502 | 32.2179
(10) #6 (1ST FL/ SECT. #2) | 90.19 |  |  |  | 10 |  |  | 1.502 | 1354.6538
(5) #6 (1ST FL/ SECT. #2) | 8.17 |  |  |  | 5 |  |  | 1.502 | 61.3567
(3) #6 (1ST FL/ SECT. #2) | 10.14 |  |  |  | 3 |  |  | 1.502 | 45.6908
(4) #6 (1ST FL/ SECT. #2) | 5.65 |  |  |  | 4 |  |  | 1.502 | 33.9452
(3) #6 (1ST FL/ SECT. #2) | 9.7 |  |  |  | 3 |  |  | 1.502 | 43.7082
(11) #6 (1ST FL/ SECT. #2) | 8.62 |  |  |  | 11 |  |  | 1.502 | 142.4196
(8) #6 (1ST FL/ SECT. #2) | 3.77 |  |  |  | 8 |  |  | 1.502 | 45.3003
(5) #6 (1ST FL/ SECT. #2) | 3.52 |  |  |  | 5 |  |  | 1.502 | 26.4352
(3) #6 (1ST FL/ SECT. #2) | 10.14 |  |  |  | 3 |  |  | 1.502 | 45.6908
(3) #6 (1ST FL/ SECT. #2) | 9.12 |  |  |  | 3 |  |  | 1.502 | 41.0947
(3) #6 (1ST FL/ SECT. #2) | 7.06 |  |  |  | 3 |  |  | 1.502 | 31.8124
(4) #6 (1ST FL/ SECT. #2) | 4.2 |  |  |  | 4 |  |  | 1.502 | 25.2336
(2) #6 (1ST FL/ SECT. #2) | 26.04 |  |  |  | 2 |  |  | 1.502 | 78.2242
(2) #6 (1ST FL/ SECT. #2) | 9.09 |  |  |  | 2 |  |  | 1.502 | 27.3064
(3) #8 (1ST FL/ SECT. #2) | 8.66 |  |  |  | 3 |  |  | 2.67 | 69.3666
(5) #8 (1ST FL/ SECT. #2) | 7.72 |  |  |  | 5 |  |  | 2.67 | 103.062
(5) #8 (1ST FL/ SECT. #2) | 9.12 |  |  |  | 5 |  |  | 2.67 | 121.752
(11) #8 (1ST FL/ SECT. #2) | 3.7 |  |  |  | 11 |  |  | 2.67 | 108.669
(10) #8 (1ST FL/ SECT. #2) | 10.22 |  |  |  | 10 |  |  | 2.67 | 272.874
(3) #8 (1ST FL/ SECT. #2) | 8.71 |  |  |  | 3 |  |  | 2.67 | 69.7671
(2) #8 (1ST FL/ SECT. #2) | 20.19 |  |  |  | 2 |  |  | 2.67 | 107.8146
(5) #8 (1ST FL/ SECT. #2) | 7.18 |  |  |  | 5 |  |  | 2.67 | 95.853
[8 empty] | lbs | 551993.2796
[8 empty] | Tons | 275.9966
2ND FLOOR
WALLS
Name | Description | Qty 2 | Units | Qty | Units
12'' Walls CW12 | 10' | 242.29 | FT | 89.74 | CU YD
Openings at CW12 Walls |  |  |  | -21.1422 | CU YD
8'' Walls CW8 Stair 1 | 10' | 44.21 | FT | 10.92 | CU YD
8'' Walls CW8 Stair 6 | 10' | 42.93 | FT | 10.6 | CU YD
8'' Elev. Wall CW8 (56/S5.02) | 10' | 31.02 | FT | 7.66 | CU YD
REINFORCING
Description | L(ft) | W(ft) | H(ft) | Qty | Units | Splice (in) | Bar length | Bar weight (lbs/ft) | Total weight (Lbs)
12'' Walls CW12 | 242.29 |  | 10
#4 @ 24'' Vert. EF |  |  |  | 2 | 122.145 | 30 | 12.5 | 0.668 | 2039.8215
#4 @ 16'' H. EF |  |  |  | 2 | 8.5 | 30 | 272.5763 | 0.668 | 3095.3759
Slab Dowels #4 @ 12'' |  |  |  |  | 243.29 |  | 5 | 0.668 | 812.5886
Slab Dowels #8 @ 12'' |  |  |  |  | 243.29 |  | 6 | 2.67 | 3897.5058
Openings at CW12 Walls | 95.14 |  | 6
#4 @ 24'' Vert. EF |  |  |  | 2 | 48.57 |  | 6 | 0.668 | -389.3371
#4 @ 16'' H. EF |  |  |  | 2 | 5.5 |  | 95.14 | 0.668 | -699.0887
8'' Walls CW8 Stair 1 | 44.21 |  | 10
#4 @ 24'' Vert. EF |  |  |  | 2 | 23.105 | 30 | 12.5 | 0.668 | 385.8535
#4 @ 24'' H EF |  |  |  | 2 | 6 | 30 | 49.7362 | 0.668 | 398.6858
CMU Dowels #5 @ 16'' |  |  |  |  | 34.1575 |  | 5 | 1.043 | 178.1314
8'' Walls CW8 Stair 6 | 42.93 |  | 10
#4 @ 24'' Vert. EF |  |  |  | 2 | 22.465 | 30 | 12.5 | 0.668 | 375.1655
#4 @ 24'' H EF |  |  |  | 2 | 6 | 30 | 48.2963 | 0.668 | 387.1427
CMU Dowels #5 @ 16'' |  |  |  |  | 33.1975 |  | 5 | 1.043 | 173.125
8'' Elev. Wall CW8 (56/S5.02) | 31.02 |  | 10
#4 @ 24'' Vert. EF |  |  |  | 2 | 16.51 | 30 | 12.5 | 0.668 | 275.717
#4 @ 24'' H EF |  |  |  | 2 | 6 | 30 | 34.8975 | 0.668 | 279.7384
CMU Dowels #5 @ 16'' |  |  |  |  | 24.265 |  | 5 | 1.043 | 126.542
[8 empty] | lbs | 11336.9671
[8 empty] | Tons | 5.6685
COLUMNS
Name | Description | Qty 2 | Units | Qty | Units
C2 ( 18x24) | 10' | 47 | EA | 52.22 | CU YD
C2 ( 12x24) | 10' | 17 | EA | 12.59 | CU YD
64
REINFORCING
Description | L(ft) | W(ft) | H(ft) | Qty | Units | Splice (in) | Bar length | Bar weight (lbs/ft) | Total weight (Lbs)
C2 ( 18x24) | 1.5 | 2 | 10 | 47
18#8 Vert |  |  |  |  | 18 | 55 | 14.5833 | 2.67 | 32941.125
#3 @ 12'' |  |  |  |  | 11 |  | 7 | 0.376 | 1360.744
C2 ( 12x24) | 1 | 2 | 10 | 17
18#8 Vert |  |  |  |  | 18 | 55 | 14.5833 | 2.67 | 11914.875
#3 @ 12'' |  |  |  |  | 11 |  | 6 | 0.376 | 421.872
[8 empty] | lbs | 46638.616
[8 empty] | Tons | 23.3193
DROP PANELS
Name | Description | Qty 2 | Units | Qty | Units
DP8-4 | 8'x8'x4'' | 59 | EA | 46.62 | CU YD
DP10-8 | 8'' D | 131.02 | SQ FT | 3.24 | CU YD
DP12-10 | 10'' D | 288.38 | SQ FT | 8.9 | CU YD
REINFORCING
Description | L(ft) | W(ft) | H(ft) | Qty | Units | Splice (in) | Bar length | Bar weight (lbs/ft) | Total weight (Lbs)
DP8-4 | 8 | 8 |  | 59
#4 @ 6'' EW B |  |  |  |  | 17 |  | 8 | 0.668 | 5360.032
[5 empty] | 17 |  | 10.33 | 0.668 | 6921.1413
DP10-8 | 10 | 10 |  | 2
#4 @ 6'' EW B |  |  |  |  | 21 |  | 10 | 0.668 | 280.56
[5 empty] | 21 |  | 12.33 | 0.668 | 345.9305
DP12-10 | 12 | 12 |  | 2
#4 @ 6'' EW B |  |  |  |  | 25 |  | 12 | 0.668 | 400.8
[5 empty] | 25 |  | 14.33 | 0.668 | 478.622
[8 empty] | lbs | 13787.0858
[8 empty] | Tons | 6.8935
SLAB
Name | Description | Qty 2 | Units | Qty | Units
10'' SLAB (SL-1) |  | 41228.17 | SQ FT | 1272.47 | CU YD
REINFORCING
Description | L(ft) | W(ft) | H(ft) | Qty | Units | Splice (in) | Bar length | Bar weight (lbs/ft) | Total weight (Lbs)
10'' Slab 1st FL/ Found. | 168 | 245.4058
#8 @ 10'' EW Top |  |  |  |  | 202.6 | 55 | 301.6446 | 2.67 | 163172.2316
[5 empty] | 295.4869 | 55 | 206.5 | 2.67 | 162918.1955
#6 @ 8'' EW Bott. |  |  |  |  | 253 | 40 | 286.3067 | 1.502 | 108798.2776
[5 empty] | 369.1087 | 40 | 196 | 1.502 | 108662.6368
CMU Dowels
CMU DOWELS #5 @ 32'' | 576.42 |  |  |  | 217.1575 |  | 5 | 1.043 | 1132.4764
Additional Bars
4 #6 2ND FL/ SECT #2 | 5.66 |  |  |  | 4 |  |  | 1.502 | 34.0053
3 #6 2ND FL/ SECT #2 | 3.09 |  |  |  | 3 |  |  | 1.502 | 13.9235
5 #6 2ND FL/ SECT #2 | 3.15 |  |  |  | 5 |  |  | 1.502 | 23.6565
39 #6 2ND FL/ SECT #2 | 6.59 |  |  |  | 39 |  |  | 1.502 | 386.029
5 #6 2ND FL/ SECT #2 | 11.48 |  |  |  | 5 |  |  | 1.502 | 86.2148
4 #6 2ND FL/ SECT #2 | 4.57 |  |  |  | 4 |  |  | 1.502 | 27.4566
4 #8 2ND FL/ SECT #2 | 23.18 |  |  |  | 4 |  |  | 1.502 | 139.2654
3 #6 2ND FL/ SECT #2 | 5.67 |  |  |  | 3 |  |  | 1.502 | 25.549
3 #6 2ND FL/ SECT #2 | 8.74 |  |  |  | 3 |  |  | 1.502 | 39.3824
4 #6 2ND FL/ SECT #2 | 9 |  |  |  | 4 |  |  | 1.502 | 54.072
3 #6 2ND FL/ SECT #2 | 9.02 |  |  |  | 3 |  |  | 1.502 | 40.6441
3 #8 2ND FL/ SECT #2 | 8.67 |  |  |  | 3 |  |  | 1.502 | 39.067
3 #6 2ND FL/ SECT #2 | 8.58 |  |  |  | 3 |  |  | 1.502 | 38.6615
23 #6 2ND FL/ SECT #2 | 5.13 |  |  |  | 23 |  |  | 1.502 | 177.221
24 #6 2ND FL/ SECT #2 | 4.13 |  |  |  | 24 |  |  | 1.502 | 148.8782
64 #6 2ND FL/ SECT #2 | 6.23 |  |  |  | 64 |  |  | 1.502 | 598.8774
13 #6 2ND FL/ SECT #2 | 4.07 |  |  |  | 13 |  |  | 1.502 | 79.4708
12 #6 2ND FL/ SECT #2 | 7.58 |  |  |  | 12 |  |  | 1.502 | 136.6219
20 #6 2ND FL/ SECT #2 | 4.04 |  |  |  | 20 |  |  | 1.502 | 121.3616
32 #6 2ND FL/ SECT #2 | 4.07 |  |  |  | 32 |  |  | 1.502 | 195.6205
3 #6 2ND FL/ SECT #2 | 5.19 |  |  |  | 3 |  |  | 1.502 | 23.3861
3 #6 2ND FL/ SECT #2 | 4.49 |  |  |  | 3 |  |  | 1.502 | 20.2319
3 #6 2ND FL/ SECT #2 | 3.18 |  |  |  | 3 |  |  | 1.502 | 14.3291
3 #6 2ND FL/ SECT #2 | 5.66 |  |  |  | 3 |  |  | 1.502 | 25.504
10 #6 2ND FL/ SECT #2 | 4.1 |  |  |  | 10 |  |  | 1.502 | 61.582
2 #6 2ND FL/ SECT #2 | 9.59 |  |  |  | 2 |  |  | 1.502 | 28.8084
2 #6 2ND FL/ SECT #2 | 6.14 |  |  |  | 2 |  |  | 1.502 | 18.4446
2 #6 2ND FL/ SECT #2 | 5.49 |  |  |  | 2 |  |  | 1.502 | 16.492
10 #6 2ND FL/ SECT #2 | 2.05 |  |  |  | 10 |  |  | 1.502 | 30.791
3 #6 2ND FL/ SECT #2 | 4.47 |  |  |  | 3 |  |  | 1.502 | 20.1418
10 #6 2ND FL/ SECT #2 | 4.54 |  |  |  | 10 |  |  | 1.502 | 68.1908
2 #6 2ND FL/ SECT #2 | 9.03 |  |  |  | 2 |  |  | 1.502 | 27.1261
18 #6 2ND FL/ SECT #2 | 4.59 |  |  |  | 18 |  |  | 1.502 | 124.0952
4 #6 2ND FL/ SECT #2 | 2.6 |  |  |  | 4 |  |  | 1.502 | 15.6208
3 #6 2ND FL/ SECT #2 | 4.05 |  |  |  | 3 |  |  | 1.502 | 18.2493
2 #6 2ND FL/ SECT #2 | 10.68 |  |  |  | 2 |  |  | 1.502 | 32.0827
13 #6 2ND FL/ SECT #2 | 3.64 |  |  |  | 13 |  |  | 1.502 | 71.0746
4 #6 2ND FL/ SECT #2 | 3.11 |  |  |  | 4 |  |  | 1.502 | 18.6849
14 #6 2ND FL/ SECT #2 | 2.6 |  |  |  | 14 |  |  | 1.502 | 54.6728
4 #6 2ND FL/ SECT #2 | 3.13 |  |  |  | 4 |  |  | 1.502 | 18.805
5 #6 2ND FL/ SECT #2 | 3 |  |  |  | 5 |  |  | 1.502 | 22.53
9 #6 2ND FL/ SECT #2 | 2.42 |  |  |  | 9 |  |  | 1.502 | 32.7136
5 #6 2ND FL/ SECT #2 | 3.11 |  |  |  | 5 |  |  | 1.502 | 23.3561
8 #6 2ND FL/ SECT #2 | 2.06 |  |  |  | 8 |  |  | 1.502 | 24.753
4 #6 2ND FL/ SECT #2 | 4.17 |  |  |  | 4 |  |  | 1.502 | 25.0534
4 #6 2ND FL/ SECT #2 | 3 |  |  |  | 4 |  |  | 1.502 | 18.024
3 #6 2ND FL/ SECT #2 | 2.5 |  |  |  | 3 |  |  | 1.502 | 11.265
8 #6 2ND FL/ SECT #2 | 2.09 |  |  |  | 8 |  |  | 1.502 | 25.1134
8 #6 2ND FL/ SECT #2 | 5.49 |  |  |  | 8 |  |  | 1.502 | 65.9678
3 #8 2ND FL/ SECT #2 | 6.64 |  |  |  | 3 |  |  | 2.67 | 53.1864
41 #8 2ND FL/ SECT #2 | 5.19 |  |  |  | 41 |  |  | 2.67 | 568.1493
7 #8 2ND FL/ SECT #2 | 7.42 |  |  |  | 7 |  |  | 2.67 | 138.6798
6 #8 2ND FL/ SECT #2 | 4.07 |  |  |  | 6 |  |  | 2.67 | 65.2014
4 #8 2ND FL/ SECT #2 | 9.62 |  |  |  | 4 |  |  | 2.67 | 102.7416
3 #8 2ND FL/ SECT #2 | 4.64 |  |  |  | 3 |  |  | 2.67 | 37.1664
6 #8 2ND FL/ SECT #2 | 10.24 |  |  |  | 6 |  |  | 2.67 | 164.0448
3 #8 2ND FL/ SECT #2 | 8.97 |  |  |  | 3 |  |  | 2.67 | 71.8497
4 #8 2ND FL/ SECT #2 | 7.13 |  |  |  | 4 |  |  | 2.67 | 76.1484
10 #8 2ND FL/ SECT #2 | 7 |  |  |  | 10 |  |  | 2.67 | 186.9
[8 empty] | lbs | 549510.9538
[8 empty] | Tons | 274.7555
3rd FLOOR
CURBS
Name | Description | Qty 2 | Units | Qty | Units
Conc. Curb (80/S5.03) | 8''x12'' | 112.93 | FT | 2.79 | CU YD
REINFORCING
Description | L(ft) | W(ft) | H(ft) | Qty | Units | Splice (in) | Bar length | Bar weight (lbs/ft) | Total weight (Lbs)
Conc. Curb (80/S5.03) | 112.93 | 0.66667 | 1
2#4 Cont. |  |  |  |  | 2 | 30 | 127.0463 | 0.668 | 169.7338
[8 empty] | lbs | 169.7338
[8 empty] | Tons | 0.084867
DROP PANELS
Name | Description | Qty 2 | Units | Qty | Units
DP10-12 | 10'x10'x12'' | 58 | EA | 214.81 | CU YD
DP-12x12 | 12'' D | 580.19 | SQ FT | 21.49 | CU YD
Col's Cap (49/S5.01) 3rd fl part 2 | 42''x 48'' x 12'' | 3 | EA | 1.56 | CU YD
REINFORCING
Description | L(ft) | W(ft) | H(ft) | Qty | Units | Splice (in) | Bar length | Bar weight (lbs/ft) | Total weight (Lbs)
DP10-12 3RD FLOOR PART 1 | 10 | 10 |  | 58
#6 @ 4'' EW B |  |  |  |  | 31 |  | 10 | 1.502 | 27005.96
[5 empty] | 31 |  | 12.33 | 1.502 | 33298.3487
DP-12x12 | 12 | 12 |  | 4
#6 @ 4'' EW B |  |  |  |  | 37 |  | 12 | 1.502 | 2667.552
[5 empty] | 37 |  | 14.33 | 1.502 | 3185.5017
[8 empty] | lbs | 66157.3624
[8 empty] | Tons | 33.0787
SLAB STEP
Name | Description | Qty 2 | Units | Qty | Units
Slab Step | 12''x12'' | 617.41 | FT | 22.87 | CU YD
Slab Step | 12'' D | 145.83 | SQ FT | 5.4 | CU YD
REINFORCING
Description | L(ft) | W(ft) | H(ft) | Qty | Units | Splice (in) | Bar length | Bar weight (lbs/ft) | Total weight (Lbs)
Slab Step (84/S5.03) | 763.24
Z Bars #8 @ 6'' T |  |  |  |  | 1527.48 |  | 12 | 2.67 | 48940.4592
Z Bars #8 @ 12'' B |  |  |  |  | 764.24 |  | 12 | 2.67 | 24486.2496
[8 empty] | lbs | 73426.7088
[8 empty] | Tons | 36.7134
SLAB
Name | Description | Qty 2 | Units | Qty | Units
12'' Slab (SL-2) |  | 41196.18 | SQ FT | 1525.78 | CU YD
REINFORCING
Description | L(ft) | W(ft) | H(ft) | Qty | Units | Splice (in) | Bar length | Bar weight (lbs/ft) | Total weight (Lbs)
12'' Slab 3RD FL | 168 | 245.2154
#8 @ 6'' EW Top |  |  |  |  | 337 | 55 | 301.4105 | 2.67 | 271206.1926
[5 empty] | 491.4307 | 55 | 206.5 | 2.67 | 270952.7815
#8 @ 12'' EW Bott. |  |  |  |  | 169 | 55 | 301.4105 | 2.67 | 136005.4794
[5 empty] | 246.2154 | 55 | 206.5 | 2.67 | 135752.0682
Curbs Dowels (80/S5.03) #4 @ 12'' | 112.93 |  |  |  | 113.93 |  | 2 | 0.668 | 152.2105
CMU Dowels
CMU DOWELS #5 @ 32'' | 576.18 |  |  |  | 217.0675 |  | 5 | 1.043 | 1132.007
Additional Bars
7 #8 3RD FL/ SECT #2 | 3.51 |  |  |  | 7 |  |  | 2.67 | 65.6019
9 #8 3RD FL/ SECT #2 | 22.2 |  |  |  | 9 |  |  | 2.67 | 533.466
5 #8 3RD FL/ SECT #2 | 27.06 |  |  |  | 5 |  |  | 2.67 | 361.251
7 #8 3RD FL/ SECT #2 | 13.01 |  |  |  | 7 |  |  | 2.67 | 243.1569
12 #8 3RD FL/ SECT #2 | 3.04 |  |  |  | 12 |  |  | 2.67 | 97.4016
11 #8 3RD FL/ SECT #2 | 7.53 |  |  |  | 11 |  |  | 2.67 | 221.1561
7 #8 3RD FL/ SECT #2 | 3.12 |  |  |  | 7 |  |  | 2.67 | 58.3128
2 #8 3RD FL/ SECT #2 | 6.01 |  |  |  | 2 |  |  | 2.67 | 32.0934
14 #8 3RD FL/ SECT #2 | 7.49 |  |  |  | 14 |  |  | 2.67 | 279.9762
14 #8 3RD FL/ SECT #2 | 13.52 |  |  |  | 14 |  |  | 2.67 | 505.3776
2 #8 3RD FL/ SECT #2 | 20.03 |  |  |  | 2 |  |  | 2.67 | 106.9602
12 #8 3RD FL/ SECT #2 | 15.03 |  |  |  | 12 |  |  | 2.67 | 481.5612
7 #8 3RD FL/ SECT #2 | 11.45 |  |  |  | 7 |  |  | 2.67 | 214.0005
4 #8 3RD FL/ SECT #2 | 10.51 |  |  |  | 4 |  |  | 2.67 | 112.2468
15 #8 3RD FL/ SECT #2 | 13.05 |  |  |  | 15 |  |  | 2.67 | 522.6525
7 #8 3RD FL/ SECT #2 | 0 |  |  |  | 7 |  |  | 2.67 | 0
7 #8 3RD FL/ SECT #2 | 9.6 |  |  |  | 7 |  |  | 2.67 | 179.424
3 #8 3RD FL/ SECT #2 | 5.05 |  |  |  | 3 |  |  | 2.67 | 40.4505
17 #8 3RD FL/ SECT #2 | 12.54 |  |  |  | 17 |  |  | 2.67 | 569.1906
10 #8 3RD FL/ SECT #2 | 13.98 |  |  |  | 10 |  |  | 2.67 | 373.266
13 #8 3RD FL/ SECT #2 | 13.03 |  |  |  | 13 |  |  | 2.67 | 452.2713
24 #8 3RD FL/ SECT #2 | 14.04 |  |  |  | 24 |  |  | 2.67 | 899.6832
2 #8 3RD FL/ SECT #2 | 10.52 |  |  |  | 2 |  |  | 2.67 | 56.1768
3 #8 3RD FL/ SECT #2 | 6.56 |  |  |  | 3 |  |  | 2.67 | 52.5456
3 #8 3RD FL/ SECT #2 | 5.58 |  |  |  | 3 |  |  | 2.67 | 44.6958
7 #8 3RD FL/ SECT #2 | 15 |  |  |  | 7 |  |  | 2.67 | 280.35
3 #8 3RD FL/ SECT #2 | 8.48 |  |  |  | 3 |  |  | 2.67 | 67.9248
8 #8 3RD FL/ SECT #2 | 7.09 |  |  |  | 8 |  |  | 2.67 | 151.4424
5 #8 3RD FL/ SECT #2 | 7.65 |  |  |  | 5 |  |  | 2.67 | 102.1275
5 #8 3RD FL/ SECT #2 | 9.02 |  |  |  | 5 |  |  | 2.67 | 120.417
3 #8 3RD FL/ SECT #2 | 9.47 |  |  |  | 3 |  |  | 2.67 | 75.8547
13 #8 3RD FL/ SECT #2 | 9.51 |  |  |  | 13 |  |  | 2.67 | 330.0921
9 #8 3RD FL/ SECT #2 | 9.06 |  |  |  | 9 |  |  | 2.67 | 217.7118
7 #8 3RD FL/ SECT #2 | 9.46 |  |  |  | 7 |  |  | 2.67 | 176.8074
2 #8 3RD FL/ SECT #2 | 10.02 |  |  |  | 2 |  |  | 2.67 | 53.5068
12 #8 3RD FL/ SECT #2 | 9.52 |  |  |  | 12 |  |  | 2.67 | 305.0208
3 #8 3RD FL/ SECT #2 | 14.98 |  |  |  | 3 |  |  | 2.67 | 119.9898
9 #8 3RD FL/ SECT #2 | 16.15 |  |  |  | 9 |  |  | 2.67 | 388.0845
3 #8 3RD FL/ SECT #2 | 13.93 |  |  |  | 3 |  |  | 2.67 | 111.5793
2 #8 3RD FL/ SECT #2 | 13.53 |  |  |  | 2 |  |  | 2.67 | 72.2502
2 #8 3RD FL/ SECT #2 | 8.47 |  |  |  | 2 |  |  | 2.67 | 45.2298
4 #8 3RD FL/ SECT #2 | 15.01 |  |  |  | 4 |  |  | 2.67 | 160.3068
14 #8 3RD FL/ SECT #2 | 0 |  |  |  | 14 |  |  | 2.67 | 0
14 #8 3RD FL/ SECT #2 | 16.54 |  |  |  | 14 |  |  | 2.67 | 618.2652
3 #8 3RD FL/ SECT #2 | 12.5 |  |  |  | 3 |  |  | 2.67 | 100.125
3 #8 3RD FL/ SECT #2 | 9.47 |  |  |  | 3 |  |  | 2.67 | 75.8547
7 #8 3RD FL/ SECT #2 | 6 |  |  |  | 7 |  |  | 2.67 | 112.14
8 #8 3RD FL/ SECT #2 | 8.98 |  |  |  | 8 |  |  | 2.67 | 191.8128
29 #8 3RD FL/ SECT #2 | 17.02 |  |  |  | 29 |  |  | 2.67 | 1317.8586
5 #8 3RD FL/ SECT #2 | 8.02 |  |  |  | 5 |  |  | 2.67 | 107.067
23 #8 3RD FL/ SECT #2 | 16.04 |  |  |  | 23 |  |  | 2.67 | 985.0164
2 #8 3RD FL/ SECT #2 | 14.51 |  |  |  | 2 |  |  | 2.67 | 77.4834
3 #8 3RD FL/ SECT #2 | 9.97 |  |  |  | 3 |  |  | 2.67 | 79.8597
12 #8 3RD FL/ SECT #2 | 0 |  |  |  | 12 |  |  | 2.67 | 0
9 #8 3RD FL/ SECT #2 | 10.03 |  |  |  | 9 |  |  | 2.67 | 241.0209
6 #8 3RD FL/ SECT #2 | 10.04 |  |  |  | 6 |  |  | 2.67 | 160.8408
3 #8 3RD FL/ SECT #2 | 9.48 |  |  |  | 3 |  |  | 2.67 | 75.9348
12 #8 3RD FL/ SECT #2 | 10.02 |  |  |  | 12 |  |  | 2.67 | 321.0408
17 #8 3RD FL/ SECT #2 | 17 |  |  |  | 17 |  |  | 2.67 | 771.63
10 #8 3RD FL/ SECT #2 | 14.46 |  |  |  | 10 |  |  | 2.67 | 386.082
2 #8 3RD FL/ SECT #2 | 6.49 |  |  |  | 2 |  |  | 2.67 | 34.6566
2 #8 3RD FL/ SECT #2 | 8.67 |  |  |  | 2 |  |  | 2.67 | 46.2978
4 #8 3RD FL/ SECT #2 | 9.47 |  |  |  | 4 |  |  | 2.67 | 101.1396
8 #8 3RD FL/ SECT #2 | 9.46 |  |  |  | 8 |  |  | 2.67 | 202.0656
17#8 3RD FL/ SECT #2 | 13 |  |  |  | 17 |  |  | 2.67 | 590.07
9 #8 3RD FL/ SECT #2 | 12.46 |  |  |  | 9 |  |  | 2.67 | 299.4138
4 #8 3RD FL/ SECT #2 | 12.44 |  |  |  | 4 |  |  | 2.67 | 132.8592
7 #8 3RD FL/ SECT #2 | 13.52 |  |  |  | 7 |  |  | 2.67 | 252.6888
19 #8 3RD FL/ SECT #2 | 14.99 |  |  |  | 19 |  |  | 2.67 | 760.4427
19 #8 3RD FL/ SECT #2 | 12.49 |  |  |  | 19 |  |  | 2.67 | 633.6177
5 #8 3RD FL/ SECT #2 | 15.01 |  |  |  | 5 |  |  | 2.67 | 200.3835
16 #8 3RD FL/ SECT #2 | 12.52 |  |  |  | 16 |  |  | 2.67 | 534.8544
37 #8 3RD FL/ SECT #2 | 19.02 |  |  |  | 37 |  |  | 2.67 | 1878.9858
29 #8 3RD FL/ SECT #2 | 21.52 |  |  |  | 29 |  |  | 2.67 | 1666.2936
20 #8 3RD FL/ SECT #2 | 16.47 |  |  |  | 20 |  |  | 2.67 | 879.498
14 #8 3RD FL/ SECT #2 | 12.45 |  |  |  | 14 |  |  | 2.67 | 465.381
5 #8 3RD FL/ SECT #2 | 9.53 |  |  |  | 5 |  |  | 2.67 | 127.2255
2 #8 3RD FL/ SECT #2 | 6.05 |  |  |  | 2 |  |  | 2.67 | 32.307
3 #8 3RD FL/ SECT #2 | 7.5 |  |  |  | 3 |  |  | 2.67 | 60.075
11 #8 3RD FL/ SECT #2 | 12.48 |  |  |  | 11 |  |  | 2.67 | 366.5376
17 #8 3RD FL/ SECT #2 | 12.5 |  |  |  | 17 |  |  | 2.67 | 567.375
9 #8 3RD FL/ SECT #2 | 13.49 |  |  |  | 9 |  |  | 2.67 | 324.1647
25 #8 3RD FL/ SECT #2 | 13.46 |  |  |  | 25 |  |  | 2.67 | 898.455
12 #8 3RD FL/ SECT #2 | 15.48 |  |  |  | 12 |  |  | 2.67 | 495.9792
12 #8 3RD FL/ SECT #2 | 17.04 |  |  |  | 12 |  |  | 2.67 | 545.9616
22 #8 3RD FL/ SECT #2 | 13.54 |  |  |  | 22 |  |  | 2.67 | 795.3396
36 #8 3RD FL/ SECT #2 | 18.05 |  |  |  | 36 |  |  | 2.67 | 1734.966
80 #8 3RD FL/ SECT #2 | 21.49 |  |  |  | 80 |  |  | 2.67 | 4590.264
95 #8 3RD FL/ SECT #2 | 21.5 |  |  |  | 95 |  |  | 2.67 | 5453.475
24 #8 3RD FL/ SECT #2 | 12.49 |  |  |  | 24 |  |  | 2.67 | 800.3592
12 #8 3RD FL/ SECT #2 | 10.49 |  |  |  | 12 |  |  | 2.67 | 336.0996
23 #8 3RD FL/ SECT #2 | 12.53 |  |  |  | 23 |  |  | 2.67 | 769.4673
50 #8 3RD FL/ SECT #2 | 18.5 |  |  |  | 50 |  |  | 2.67 | 2469.75
50 #8 3RD FL/ SECT #2 | 19.47 |  |  |  | 50 |  |  | 2.67 | 2599.245
16 #8 3RD FL/ SECT #2 | 13.47 |  |  |  | 16 |  |  | 2.67 | 575.4384
12 #8 3RD FL/ SECT #2 | 12.57 |  |  |  | 12 |  |  | 2.67 | 402.7428
25 #8 3RD FL/ SECT #2 | 12.55 |  |  |  | 25 |  |  | 2.67 | 837.7125
8 #8 3RD FL/ SECT #2 | 9.59 |  |  |  | 8 |  |  | 2.67 | 204.8424
55 #8 3RD FL/ SECT #2 | 19.39 |  |  |  | 55 |  |  | 2.67 | 2847.4215
64 #8 3RD FL/ SECT #2 | 18.61 |  |  |  | 64 |  |  | 2.67 | 3180.0768
6 #8 3RD FL/ SECT #2 | 16.47 |  |  |  | 6 |  |  | 2.67 | 263.8494
13 #8 3RD FL/ SECT #2 | 14.07 |  |  |  | 13 |  |  | 2.67 | 488.3697
13 #8 3RD FL/ SECT #2 | 12.04 |  |  |  | 13 |  |  | 2.67 | 417.9084
22 #8 3RD FL/ SECT #2 | 16.51 |  |  |  | 22 |  |  | 2.67 | 969.7974
10 #8 3RD FL/ SECT #2 | 9.47 |  |  |  | 10 |  |  | 2.67 | 252.849
9 #8 3RD FL/ SECT #2 | 12.58 |  |  |  | 9 |  |  | 2.67 | 302.2974
30 #8 3RD FL/ SECT #2 | 21.54 |  |  |  | 30 |  |  | 2.67 | 1725.354
33 #8 3RD FL/ SECT #2 | 21.5 |  |  |  | 33 |  |  | 2.67 | 1894.365
3 #8 3RD FL/ SECT #2 | 7.49 |  |  |  | 3 |  |  | 2.67 | 59.9949
6 #8 3RD FL/ SECT #2 | 12.48 |  |  |  | 6 |  |  | 2.67 | 199.9296
11 #8 3RD FL/ SECT #2 | 15.05 |  |  |  | 11 |  |  | 2.67 | 442.0185
2 #8 3RD FL/ SECT #2 | 14.1 |  |  |  | 2 |  |  | 2.67 | 75.294
[8 empty] | lbs | 876890.3416
[8 empty] | Tons | 438.4452

## SECT 3
The Jefferson City of Hackensack
GARDEN HOMES
SECTION 3
FOUNDATION
WALLS
Name | Description | Qty 2 | Units | Qty | Units | [6 empty] | OPENINGS
12'' Walls CW12 | 11'-2'' | 492.46 | FT | 203.73 | CU YD |  |  |  |  | 1ST FL | DESCRIPTION | W | H | QTY | TOTAL CYD | Total W
12'' Walls CW12 | 15'-5'' | 118.34 | FT | 67.59 | CU YD | [5 empty] | Window G1 | 5.33 | 6 | 12 | 14.2133 | 63.96
Openings at CW12 Walls |  |  |  | -46.1333 | CU YD | [5 empty] | Window G2 | 7.5 | 6 | 10 | 16.6667 | 75
8'' Walls CW8 Partial Stair #3 | 11'-2'' | 42.53 | FT | 11.73 | CU YD | [5 empty] | Door S4-1B | 3 | 7 | 1 | 0.77778 | 3
8'' Walls CW8 Stair #4 (28/S5.01) | 10'-2'' | 61.01 | FT | 15.32 | CU YD | [5 empty] | Window W3 | 5.33 | 6 | 8 | 9.4756 | 42.64
|  |  |  | 252.2367 | [6 empty] | Window W5 | 7.5 | 6 | 3 | 5 | 22.5
[15 empty] | 46.1333 | 207.1
REINFORCING
Description | L(ft) | W(ft) | H(ft) | Qty | Units | Splice (in) | Bar length | Bar weight (lbs/ft) | Total weight (Lbs)
12'' Walls CW12 | 492.46 |  | 11.17
#4 @ 24'' Vert. EF |  |  |  | 2 | 247.23 | 30 | 13.67 | 0.668 | 4515.1912 | 2ND FL | DESCRIPTION | W | H | QTY | TOTAL CYD | Total W
#4 @ 16'' H. EF |  |  |  | 2 | 9.3775 | 30 | 554.0175 | 0.668 | 6940.9196 |  | Window G1 | 5.33 | 6 | 14 | 16.5822 | 74.62
Slab Dowels #4 @ 12'' |  |  |  |  | 493.46 |  | 5 | 0.668 | 1648.1564 |  | Window G2 | 7.5 | 6 | 9 | 15 | 67.5
Slab Dowels #8 @ 12'' |  |  |  |  | 493.46 |  | 6 | 2.67 | 7905.2292 | [5 empty] | 31.5822 | 142.12
12'' Walls CW12 | 118.34 |  | 15.42
#4 @ 24'' Vert. EF |  |  |  | 2 | 60.17 | 30 | 17.92 | 0.668 | 1440.5372
#4 @ 16'' H. EF |  |  |  | 2 | 12.565 | 30 | 133.1325 | 0.668 | 2234.874
Slab Dowels #4 @ 12'' |  |  |  |  | 119.34 |  | 5 | 0.668 | 398.5956
Slab Dowels #8 @ 12'' |  |  |  |  | 119.34 |  | 6 | 2.67 | 1911.8268 |  | Column Haunch
Openings at CW12 Walls | 207.1 |  | 6 | [7 empty] | Name | Description | Qty 2 | Units | Qty | Units
#4 @ 24'' Vert. EF |  |  |  | 2 | 104.55 |  | 6 | 0.668 | -838.0728 |  | PC3 | 46.7 Sq.ft X 12'' D | 4 | EA | 6.92 | cu yd
#4 @ 16'' H. EF |  |  |  | 2 | 5.5 |  | 207.1 | 0.668 | -1521.7708 |  | PC4 | 8'-4'' X 8'-4'' X12'' D | 11 | EA | 28.27 | CYD
8'' Walls CW8 Partial Stair #3 | 42.53 |  | 11.17 | [7 empty] | PC5 | 10'-4¾'' x 10'-4¾'' X 12'' | 15 | EA | 60 | cu yd
#4 @ 24'' Vert. EF |  |  |  | 2 | 22.265 | 30 | 13.67 | 0.668 | 406.6284 |  | PC6 | 8'-4'' X 13'-4'' X 12'' | 13 | EA | 53.43 | cu yd
#4 @ 24'' H EF |  |  |  | 2 | 6.585 | 30 | 47.8462 | 0.668 | 420.9303 | [5 empty] | 148.62
8'' Walls CW8 Stair #4 (28/S5.01) | 61.01 |  | 10.17
#4 @ 24'' Vert. EF |  |  |  | 2 | 31.505 | 30 | 12.67 | 0.668 | 533.2889
#4 @ 24'' H EF |  |  |  | 2 | 6.085 | 30 | 68.6363 | 0.668 | 557.9825
[8 empty] | lbs | 26554.3164
[8 empty] | Tons | 13.2772
COLUMNS
Name | Description | Qty 2 | Units | Qty | Units
C1 12X24 | 4'-2'' | 2 | EA | 0.62 | CU YD
C1 12X24 | 3'-2'' | 1 | EA | 0.23 | CU YD
C1 12X24 | 10'-2'' | 3 | EA | 2.26 | CU YD
C2 ( 18x24) | 12' | 33 | EA | 44 | CU YD
C1 12X24 | 11'-6'' | 7 | EA | 5.96 | CU YD
C1 12X24 | 12' | 3 | EA | 2.67 | CU YD
C1 12X24 | 17'-5'' | 5 | EA | 6.45 | CU YD
C1 12X24 | 15'-5'' | 1 | EA | 1.14 | CU YD
C1 12X24 | 13'-2'' | 6 | EA | 5.85 | CU YD
C2 ( 18x24) | 10'-2'' | 37 | EA | 41.81 | CU YD
C2A ( 18x24) (Assumed as C2) | 4'-2'' | 28 | EA | 12.97 | CU YD
C2A ( 18x24) (Assumed as C2) | 3'-2'' | 9 | EA | 3.17 | CU YD
95
REINFORCING | [14 empty] | 0
Description | L(ft) | W(ft) | H(ft) | Qty | Units | Splice (in) | Bar length | Bar weight (lbs/ft) | Total weight (Lbs)
C1 12X24 | 1 | 2 | 4.17 | 2
16#8 Vert |  |  |  |  | 16 | 55 | 8.7533 | 2.67 | 747.8848
#3 @ 12'' |  |  |  |  | 5.17 |  | 6 | 0.376 | 23.327
C1 12X24 | 1 | 2 | 3.17 | 1
16#8 Vert |  |  |  |  | 16 | 55 | 7.7533 | 2.67 | 331.2224
#3 @ 12'' |  |  |  |  | 4.17 |  | 6 | 0.376 | 9.4075
C1 12X24 | 1 | 2 | 10.17 | 3
16#8 Vert |  |  |  |  | 16 | 55 | 14.7533 | 2.67 | 1890.7872
#3 @ 12'' |  |  |  |  | 11.17 |  | 6 | 0.376 | 75.5986
C1 12X24 | 1 | 2 | 11.5 | 7
16#8 Vert |  |  |  |  | 16 | 55 | 16.0833 | 2.67 | 4809.56
#3 @ 12'' |  |  |  |  | 12.5 |  | 6 | 0.376 | 197.4
C1 12X24 | 1 | 2 | 12 | 3
16#8 Vert |  |  |  |  | 16 | 55 | 16.5833 | 2.67 | 2125.32
#3 @ 12'' |  |  |  |  | 13 |  | 6 | 0.376 | 87.984
C1 12X24 | 1 | 2 | 17.42 | 5
16#8 Vert |  |  |  |  | 16 | 55 | 22.0033 | 2.67 | 4699.912
#3 @ 12'' |  |  |  |  | 18.42 |  | 6 | 0.376 | 207.7776
C1 12X24 | 1 | 2 | 15.42 | 1
16#8 Vert |  |  |  |  | 16 | 55 | 20.0033 | 2.67 | 854.5424
#3 @ 12'' |  |  |  |  | 16.42 |  | 6 | 0.376 | 37.0435
C1 12X24 | 1 | 2 | 13.17 | 6
16#8 Vert |  |  |  |  | 16 | 55 | 17.7533 | 2.67 | 4550.5344
#3 @ 12'' |  |  |  |  | 14.17 |  | 6 | 0.376 | 191.8051
C2 ( 18x24) | 1.5 | 2 | 12 | 33
18#8 Vert |  |  |  |  | 18 | 55 | 16.5833 | 2.67 | 26300.835
#3 @ 12'' |  |  |  |  | 13 |  | 7 | 0.376 | 1129.128
C2 ( 18x24) | 1.5 | 2 | 10.17 | 37
18#8 Vert |  |  |  |  | 18 | 55 | 14.7533 | 2.67 | 26234.6724
#3 @ 12'' |  |  |  |  | 11.17 |  | 7 | 0.376 | 1087.7793
C2A ( 18x24) (Assumed as C2) | 1.5 | 2 | 4.17 | 28
18#8 Vert |  |  |  |  | 18 | 55 | 8.7533 | 2.67 | 11779.1856
#3 @ 12'' |  |  |  |  | 5.17 |  | 7 | 0.376 | 381.0083
C2A ( 18x24) (Assumed as C2) | 1.5 | 2 | 3.17 | 9
18#8 Vert |  |  |  |  | 18 | 55 | 7.7533 | 2.67 | 3353.6268
#3 @ 12'' |  |  |  |  | 4.17 |  | 7 | 0.376 | 98.779
[8 empty] | lbs | 91205.1209
[8 empty] | Tons | 45.6026
ELEVATOR PIT
Name | Description | Qty 2 | Units | Qty | Units
18'' Elev. Pit Slab (26/S5.01) |  | 116.31 | SQ FT | 6.46 | CU YD
8'' Elev. Pit Wall CW8 (26/S5.01) | 5' | 33.06 | FT | 4.08 | CU YD
8'' Elev. Wall CW8 (26/S5.01) | 10'-2'' | 33.34 | FT | 8.37 | CU YD
REINFORCING
Description | L(ft) | W(ft) | H(ft) | Qty | Units | Splice (in) | Bar length | Bar weight (lbs/ft) | Total weight (Lbs)
18'' Elev. Pit Slab (26/S5.01) | 11 | 10.5736
#6 @ 8'' EW T & B |  |  |  | 2 | 17.5 |  | 10.5736 | 1.502 | 555.8561
|  |  |  | 2 | 16.8605 |  | 11 | 1.502 | 557.1369
Wall Dowels #4 @ 24 EF | 33.06 |  |  | 2 | 17.53 |  | 3 | 0.668 | 70.2602
[8 empty] | lbs | 1183.2532
[8 empty] | Tons | 0.59163
8'' Elev. Pit Wall CW8 (26/S5.01) | 33.06 |  | 5
#4 @ 24'' Vert. EF |  |  |  | 2 | 17.53 | 30 | 7.5 | 0.668 | 175.6506
#4 @ 24'' H EF |  |  |  | 2 | 3.5 | 30 | 37.1925 | 0.668 | 173.9121
[8 empty] | lbs | 349.5627
[8 empty] | Tons | 0.17478
8'' Elev. Wall CW8 (26/S5.01) | 33.34 |  | 10.17
#4 @ 24'' Vert. EF |  |  |  | 2 | 17.67 | 30 | 12.67 | 0.668 | 299.1022
#4 @ 24'' H EF |  |  |  | 2 | 6.085 | 30 | 37.5075 | 0.668 | 304.9195
[8 empty] | lbs | 604.0217
[8 empty] | Tons | 0.30201
SLAB STEP
Name | Description | Qty 2 | Units | Qty | Units
Slab Step | 12'' x 6'' | 270.04 | FT | 5 | CU YD
REINFORCING
Description | L(ft) | W(ft) | H(ft) | Qty | Units | Splice (in) | Bar length | Bar weight (lbs/ft) | Total weight (Lbs)
Slab Step (84/S5.03) | 270.04
Z Bars #8 @ 6'' T |  |  |  |  | 541.08 |  | 12 | 2.67 | 17336.2032
Z Bars #8 @ 12'' B |  |  |  |  | 271.04 |  | 12 | 2.67 | 8684.1216
[8 empty] | lbs | 26020.3248
[8 empty] | Tons | 13.0102
DROP PANELS
Name | Description | Qty 2 | Units | Qty | Units
DP8-4 | 8'x8'x 4'' | 36 | EA | 28.44 | CU YD
DP12-10 | 12'X12'X 10'' | 4 | EA | 17.78 | CU YD
REINFORCING
Description | L(ft) | W(ft) | H(ft) | Qty | Units | Splice (in) | Bar length | Bar weight (lbs/ft) | Total weight (Lbs)
DP8-4 | 8 | 8 |  | 36
#4 @ 6'' EW B |  |  |  |  | 17 |  | 8 | 0.668 | 3270.528
[5 empty] | 17 |  | 10.33 | 0.668 | 4223.0693
DP12-10 | 12 | 12 |  | 4
#4 @ 6'' EW B |  |  |  |  | 25 |  | 12 | 0.668 | 801.6
[5 empty] | 25 |  | 14.33 | 0.668 | 957.244
[8 empty] | lbs | 9252.4413
[8 empty] | Tons | 4.6262
SLAB
Name | Description | Qty 2 | Units | Qty | Units
10'' Slab On Grade |  | 35267.01 | SQ FT | 1088.49 | CU YD
10'' Elevated Slab |  | 33999.12 | SQ FT | 1049.36 | CU YD
REINFORCING
Description | L(ft) | W(ft) | H(ft) | Qty | Units | Splice (in) | Bar length | Bar weight (lbs/ft) | Total weight (Lbs)
10'' Slab 1st FL/ Found. | 292 | 120.7774
#8 @ 10'' EW Top |  |  |  |  | 351.4 | 55 | 148.4556 | 2.67 | 139286.6786
[5 empty] | 145.9329 | 55 | 358.9167 | 2.67 | 139848.6096
#6 @ 8'' EW Bott. |  |  |  |  | 439 | 40 | 140.907 | 1.502 | 92910.9781
[5 empty] | 182.1661 | 40 | 340.6667 | 1.502 | 93211.0171
10'' Elevated Slab 1st FL/ Found. | 292 | 116.4353
#8 @ 10'' EW Top |  |  |  |  | 351.4 | 55 | 143.1184 | 2.67 | 134279.1606
[5 empty] | 140.7224 | 55 | 358.9167 | 2.67 | 134855.3418
#6 @ 8'' EW Bott. |  |  |  |  | 439 | 40 | 135.8412 | 1.502 | 89570.7205
[5 empty] | 175.653 | 40 | 340.6667 | 1.502 | 89878.3683
CMU DOWELS #5 @ 32'' | 657.82 |  |  |  | 247.6825 |  | 5 | 1.043 | 1291.6642
Additional Bars
3 #6 (1ST FL/ SECT. #3) | 7.63 |  |  |  | 3 |  |  | 1.502 | 34.3808
2 #6 (1ST FL/ SECT. #3) | 57.63 |  |  |  | 2 |  |  | 1.502 | 173.1205
8 #6 (1ST FL/ SECT. #3) | 85.07 |  |  |  | 8 |  |  | 1.502 | 1022.2011
11 #6 (1ST FL/ SECT. #3) | 6.12 |  |  |  | 11 |  |  | 1.502 | 101.1146
30 #6 (1ST FL/ SECT. #3) | 42.16 |  |  |  | 30 |  |  | 1.502 | 1899.7296
21 #6 (1ST FL/ SECT. #3) | 28.99 |  |  |  | 21 |  |  | 1.502 | 914.4026
10 #6 (1ST FL/ SECT. #3) | 4.11 |  |  |  | 10 |  |  | 1.502 | 61.7322
44 #6 (1ST FL/ SECT. #3) | 9.16 |  |  |  | 44 |  |  | 1.502 | 605.3661
75 #6 (1ST FL/ SECT. #3) | 8.61 |  |  |  | 75 |  |  | 1.502 | 969.9165
65 #6 (1ST FL/ SECT. #3) | 15.15 |  |  |  | 65 |  |  | 1.502 | 1479.0945
28 #6 (1ST FL/ SECT. #3) | 10.14 |  |  |  | 28 |  |  | 1.502 | 426.4478
3 #6 (1ST FL/ SECT. #3) | 18.14 |  |  |  | 3 |  |  | 1.502 | 81.7388
13 #6 (1ST FL/ SECT. #3) | 10.63 |  |  |  | 13 |  |  | 1.502 | 207.5614
2 #6 (1ST FL/ SECT. #3) | 7.17 |  |  |  | 2 |  |  | 1.502 | 21.5387
3 #6 (1ST FL/ SECT. #3) | 9.65 |  |  |  | 3 |  |  | 1.502 | 43.4829
3 #6 (1ST FL/ SECT. #3) | 8.2 |  |  |  | 3 |  |  | 1.502 | 36.9492
3 #6 (1ST FL/ SECT. #3) | 8.55 |  |  |  | 3 |  |  | 1.502 | 38.5263
3 #6 (1ST FL/ SECT. #3) | 25.95 |  |  |  | 3 |  |  | 1.502 | 116.9307
6 #6 (1ST FL/ SECT. #3) | 8.76 |  |  |  | 6 |  |  | 1.502 | 78.9451
3 #6 (1ST FL/ SECT. #3) | 4.16 |  |  |  | 3 |  |  | 1.502 | 18.745
4 #6 (1ST FL/ SECT. #3) | 4.02 |  |  |  | 4 |  |  | 1.502 | 24.1522
3 #6 (1ST FL/ SECT. #3) | 14.65 |  |  |  | 3 |  |  | 1.502 | 66.0129
6 #6 (1ST FL/ SECT. #3) | 8.56 |  |  |  | 6 |  |  | 1.502 | 77.1427
3 #6 (1ST FL/ SECT. #3) | 12.56 |  |  |  | 3 |  |  | 1.502 | 56.5954
6 #6 (1ST FL/ SECT. #3) | 7.05 |  |  |  | 6 |  |  | 1.502 | 63.5346
3 #6 (1ST FL/ SECT. #3) | 9.97 |  |  |  | 3 |  |  | 1.502 | 44.9248
7 #6 (1ST FL/ SECT. #3) | 18.61 |  |  |  | 7 |  |  | 1.502 | 195.6655
5 #6 (1ST FL/ SECT. #3) | 4.72 |  |  |  | 5 |  |  | 1.502 | 35.4472
4 #6 (1ST FL/ SECT. #3) | 4.64 |  |  |  | 4 |  |  | 1.502 | 27.8771
(4) #8 (1ST FL/ SECT. #3) | 8.2 |  |  |  | 4 |  |  | 2.67 | 87.576
17 #8 (1ST FL/ SECT. #3) | 10.63 |  |  |  | 17 |  |  | 2.67 | 482.4957
9 #8 (1ST FL/ SECT. #3) | 10.68 |  |  |  | 9 |  |  | 2.67 | 256.6404
14 #8 (1ST FL/ SECT. #3) | 7.71 |  |  |  | 14 |  |  | 2.67 | 288.1998
17 #8 (1ST FL/ SECT. #3) | 8.22 |  |  |  | 17 |  |  | 2.67 | 373.1058
??? #8 (1ST FL/ SECT. #3) | 240.78 |  |  |  | 1 |  |  | 2.67 | 642.8826
10 #8 (1ST FL/ SECT. #3) | 31.11 |  |  |  | 10 |  |  | 2.67 | 830.637
9 #8 (1ST FL/ SECT. #3) | 10.67 |  |  |  | 9 |  |  | 2.67 | 256.4001
7 #8 (1ST FL/ SECT. #3) | 13.16 |  |  |  | 7 |  |  | 2.67 | 245.9604
26 #8 (1ST FL/ SECT. #3) | 46.63 |  |  |  | 26 |  |  | 2.67 | 3237.0546
(5) #8 (1ST FL/ SECT. #3) | 7.74 |  |  |  | 5 |  |  | 2.67 | 103.329
16 #8 (1ST FL/ SECT. #3) | 6.7 |  |  |  | 16 |  |  | 2.67 | 286.224
4 #8 (1ST FL/ SECT. #3) | 8.16 |  |  |  | 4 |  |  | 2.67 | 87.1488
17 #8 (1ST FL/ SECT. #3) | 21.19 |  |  |  | 17 |  |  | 2.67 | 961.8141
18 #8 (1ST FL/ SECT. #3) | 20.17 |  |  |  | 18 |  |  | 2.67 | 969.3702
14 #8 (1ST FL/ SECT. #3) | 13.17 |  |  |  | 14 |  |  | 2.67 | 492.2946
26 #8 (1ST FL/ SECT. #3) | 20.24 |  |  |  | 26 |  |  | 2.67 | 1405.0608
4 #8 (1ST FL/ SECT. #3) | 8.26 |  |  |  | 4 |  |  | 2.67 | 88.2168
3 #8 (1ST FL/ SECT. #3) | 11.35 |  |  |  | 3 |  |  | 2.67 | 90.9135
3 #8 (1ST FL/ SECT. #3) | 18.49 |  |  |  | 3 |  |  | 2.67 | 148.1049
39 #8 (1ST FL/ SECT. #3) | 39.6 |  |  |  | 39 |  |  | 2.67 | 4123.548
80 #8 (1ST FL/ SECT. #3) | 36.62 |  |  |  | 80 |  |  | 2.67 | 7822.032
14 #8 (1ST FL/ SECT. #3) | 6.18 |  |  |  | 14 |  |  | 2.67 | 231.0084
4 #8 (1ST FL/ SECT. #3) | 14.69 |  |  |  | 4 |  |  | 2.67 | 156.8892
16 #8 (1ST FL/ SECT. #3) | 18.18 |  |  |  | 16 |  |  | 2.67 | 776.6496
9 #6 (1ST FL/ SECT. #3) | 3.62 |  |  |  | 9 |  |  | 2.67 | 86.9886
24 #8 (1ST FL/ SECT. #3) | 16.71 |  |  |  | 24 |  |  | 2.67 | 1070.7768
16 #8 (1ST FL/ SECT. #3) | 11.21 |  |  |  | 16 |  |  | 2.67 | 478.8912
24 #8 (1ST FL/ SECT. #3) | 10.68 |  |  |  | 24 |  |  | 2.67 | 684.3744
41#6 (1ST FL/ SECT. #3) | 15.56 |  |  |  | 41 |  |  | 2.67 | 1703.3532
17 #8 (1ST FL/ SECT. #3) | 20.68 |  |  |  | 17 |  |  | 2.67 | 938.6652
22 #8 (1ST FL/ SECT. #3) | 18.64 |  |  |  | 22 |  |  | 2.67 | 1094.9136
3 #8 (1ST FL/ SECT. #3) | 12.64 |  |  |  | 3 |  |  | 2.67 | 101.2464
7 #8 (1ST FL/ SECT. #3) | 16.69 |  |  |  | 7 |  |  | 2.67 | 311.9361
2 #8 (1ST FL/ SECT. #3) | 15.12 |  |  |  | 2 |  |  | 2.67 | 80.7408
2 #6 (1ST FL/ SECT. #3) | 9.15 |  |  |  | 2 |  |  | 2.67 | 48.861
2 #6 (1ST FL/ SECT. #3) | 6.15 |  |  |  | 2 |  |  | 2.67 | 32.841
2 #8 (1ST FL/ SECT. #3) | 15.17 |  |  |  | 2 |  |  | 2.67 | 81.0078
2 #8 (1ST FL/ SECT. #3) | 9.64 |  |  |  | 2 |  |  | 2.67 | 51.4776
2 #8 (1ST FL/ SECT. #3) | 8.18 |  |  |  | 2 |  |  | 2.67 | 43.6812
2 #8 (1ST FL/ SECT. #3) | 10.06 |  |  |  | 2 |  |  | 2.67 | 53.7204
4 #8 (1ST FL/ SECT. #3) | 14.19 |  |  |  | 4 |  |  | 2.67 | 151.5492
3 #8 (1ST FL/ SECT. #3) | 8.72 |  |  |  | 3 |  |  | 2.67 | 69.8472
11 #8 (1ST FL/ SECT. #3) | 8.68 |  |  |  | 11 |  |  | 2.67 | 254.9316
5 #8 (1ST FL/ SECT. #3) | 7.65 |  |  |  | 5 |  |  | 2.67 | 102.1275
12 #8 (1ST FL/ SECT. #3) | 9.73 |  |  |  | 12 |  |  | 2.67 | 311.7492
3 #8 (1ST FL/ SECT. #3) | 20.71 |  |  |  | 3 |  |  | 2.67 | 165.8871
[8 empty] | lbs | 956418.939
[8 empty] | Tons | 478.2095
2ND FLOOR
WALLS
Name | Description | Qty 2 | Units | Qty | Units
12'' Walls CW12 | 10' | 328.97 | FT | 121.84 | CU YD
Openings at Walls |  |  |  | -31.5822 | CU YD
8'' Walls CW8 Stair #4 (57/S5.02) | 10' | 45.77 | FT | 11.3 | CU YD
8'' Walls CW8 Stair #3 | 10' | 45.21 | FT | 11.16 | CU YD
8'' Elev. Wall CW8 (56/S5.0) | 10' | 30.38 | FT | 7.5 | CU YD
120.2178
REINFORCING
Description | L(ft) | W(ft) | H(ft) | Qty | Units | Splice (in) | Bar length | Bar weight (lbs/ft) | Total weight (Lbs)
12'' Walls CW12 | 328.97 |  | 10
#4 @ 24'' Vert. EF |  |  |  | 2 | 165.485 | 30 | 12.5 | 0.668 | 2763.5995
#4 @ 16'' H. EF |  |  |  | 2 | 8.5 | 30 | 370.0913 | 0.668 | 4202.7562
Slab Dowels #4 @ 12'' |  |  |  |  | 329.97 |  | 5 | 0.668 | 1102.0998
Slab Dowels #8 @ 12'' |  |  |  |  | 329.97 |  | 6 | 2.67 | 5286.1194
Openings at Walls | 142.12 |  | 6
#4 @ 24'' Vert. EF |  |  |  | 2 | 72.06 |  | 6 | 0.668 | -577.633
#4 @ 16'' H. EF |  |  |  | 2 | 5.5 |  | 142.12 | 0.668 | -1044.2978
8'' Walls CW8 Stair #4 (57/S5.02) | 45.77 |  | 10
#4 @ 24'' Vert. EF |  |  |  | 2 | 23.885 | 30 | 12.5 | 0.668 | 398.8795
#4 @ 24'' H EF |  |  |  | 2 | 6 | 30 | 51.4913 | 0.668 | 412.7539
CMU Dowels #5 @ 16'' |  |  |  |  | 35.3275 |  | 5 | 1.043 | 184.2329
8'' Walls CW8 Stair #3 | 45.21 |  | 10
#4 @ 24'' Vert. EF |  |  |  | 2 | 23.605 | 30 | 12.5 | 0.668 | 394.2035
#4 @ 24'' H EF |  |  |  | 2 | 6 | 30 | 50.8612 | 0.668 | 407.7038
CMU Dowels #5 @ 32'' |  |  |  |  | 17.9538 |  | 5 | 1.043 | 93.6288
8'' Elev. Wall CW8 (56/S5.0) | 30.38 |  | 10
#4 @ 24'' Vert. EF |  |  |  | 2 | 16.19 | 30 | 12.5 | 0.668 | 270.373
#4 @ 24'' H EF |  |  |  | 2 | 6 | 30 | 34.1775 | 0.668 | 273.9668
CMU Dowels #5 @ 32'' |  |  |  |  | 12.3925 |  | 5 | 1.043 | 64.6269
[8 empty] | lbs | 14233.0133
[8 empty] | Tons | 7.1165
COLUMNS
Name | Description | Qty 2 | Units | Qty | Units
C1 12x24 | 10' | 25 | EA | 18.52 | CU YD
C2 ( 18x24) | 10' | 70 | EA | 77.78 | CU YD
|  | 95 |  | 96.3
REINFORCING
Description | L(ft) | W(ft) | H(ft) | Qty | Units | Splice (in) | Bar length | Bar weight (lbs/ft) | Total weight (Lbs)
C1 12x24 | 1 | 2 | 10 | 25
16#8 Vert |  |  |  |  | 16 | 55 | 14.5833 | 2.67 | 15575
#3 @ 12'' |  |  |  |  | 11 |  | 6 | 0.376 | 620.4
C2 ( 18x24) | 1.5 | 2 | 10 | 70
18#8 Vert |  |  |  |  | 18 | 55 | 14.5833 | 2.67 | 49061.25
#3 @ 12'' |  |  |  |  | 11 |  | 7 | 0.376 | 2026.64
[8 empty] | lbs | 67283.29
[8 empty] | Tons | 33.6416
DROP PANELS
Name | Description | Qty 2 | Units | Qty | Units
DP8-4 | 8'x8' x 4'' | 91 | EA | 71.9 | CU YD
DP10-8 | 8'' D | 240.47 | SQ FT | 5.94 | CU YD
REINFORCING
Description | L(ft) | W(ft) | H(ft) | Qty | Units | Splice (in) | Bar length | Bar weight (lbs/ft) | Total weight (Lbs)
DP8-4 | 8 | 8 |  | 91
#4 @ 6'' EW B |  |  |  |  | 17 |  | 8 | 0.668 | 8267.168
[5 empty] | 17 |  | 10.33 | 0.668 | 10674.9807
DP10-8 | 10 | 10 |  | 3
#4 @ 6'' EW B |  |  |  |  | 21 |  | 10 | 0.668 | 420.84
[5 empty] | 21 |  | 12.33 | 0.668 | 518.8957
[8 empty] | lbs | 19881.8844
[8 empty] | Tons | 9.9409
SLAB
Name | Description | Qty 2 | Units | Qty | Units
10'' SLAB (SL-1) |  | 69010.54 | SQ FT | 2129.95 | CU YD
REINFORCING
Description | L(ft) | W(ft) | H(ft) | Qty | Units | Splice (in) | Bar length | Bar weight (lbs/ft) | Total weight (Lbs)
10'' SLab | 292 | 236.3375
#8 @ 10'' EW Top |  |  |  |  | 351.4 | 55 | 290.4981 | 2.67 | 272556.3892
[5 empty] | 284.605 | 55 | 358.9167 | 2.67 | 272739.0667
#6 @ 8'' EW Bott. |  |  |  |  | 439 | 40 | 275.727 | 1.502 | 181808.3464
[5 empty] | 355.5062 | 40 | 340.6667 | 1.502 | 181905.8857
CMU Dowels
CMU DOWELS #5 @ 32'' | 605.14 |  |  |  | 227.9275 |  | 5 | 1.043 | 1188.6419
Additional Bars
6 #6 2ND FL/ SECT #3 | 5.16 |  |  |  | 6 |  |  | 1.502 | 9.012
7 #6 2ND FL/ SECT #3 | 5.04 |  |  |  | 7 |  |  | 1.502 | 10.514
5 #6 2ND FL/ SECT #3 | 5.59 |  |  |  | 5 |  |  | 1.502 | 7.51
8 #6 2ND FL/ SECT #3 | 9.27 |  |  |  | 8 |  |  | 1.502 | 12.016
4 #6 2ND FL/ SECT #3 | 5.55 |  |  |  | 4 |  |  | 1.502 | 6.008
3 #6 2ND FL/ SECT #3 | 4.04 |  |  |  | 3 |  |  | 1.502 | 4.506
5 #6 2ND FL/ SECT #3 | 4.59 |  |  |  | 5 |  |  | 1.502 | 7.51
4 #6 2ND FL/ SECT #3 | 5.55 |  |  |  | 4 |  |  | 1.502 | 6.008
43 #6 2ND FL/ SECT #3 | 3.99 |  |  |  | 43 |  |  | 1.502 | 64.586
22 #6 2ND FL/ SECT #3 | 5 |  |  |  | 22 |  |  | 1.502 | 33.044
23 #6 2ND FL/ SECT #3 | 3.59 |  |  |  | 23 |  |  | 1.502 | 34.546
13 #6 2ND FL/ SECT #3 | 4.57 |  |  |  | 13 |  |  | 1.502 | 19.526
5 #6 2ND FL/ SECT #3 | 4.04 |  |  |  | 5 |  |  | 1.502 | 7.51
11 #6 2ND FL/ SECT #3 | 8.09 |  |  |  | 11 |  |  | 1.502 | 16.522
3 #6 2ND FL/ SECT #3 | 8.05 |  |  |  | 3 |  |  | 1.502 | 4.506
2 #6 2ND FL/ SECT #3 | 15.61 |  |  |  | 2 |  |  | 1.502 | 3.004
11 #6 2ND FL/ SECT #3 | 2.45 |  |  |  | 11 |  |  | 1.502 | 16.522
45 #6 2ND FL/ SECT #3 | 9.11 |  |  |  | 45 |  |  | 1.502 | 67.59
3 #6 2ND FL/ SECT #3 | 9.47 |  |  |  | 3 |  |  | 1.502 | 4.506
4 #6 2ND FL/ SECT #3 | 9.1 |  |  |  | 4 |  |  | 1.502 | 6.008
3 #6 2ND FL/ SECT #3 | 8.05 |  |  |  | 3 |  |  | 1.502 | 4.506
29 #6 2ND FL/ SECT #3 | 2.48 |  |  |  | 29 |  |  | 1.502 | 43.558
60 #6 2ND FL/ SECT #3 | 6.1 |  |  |  | 60 |  |  | 1.502 | 90.12
5 #6 2ND FL/ SECT #3 | 3.56 |  |  |  | 5 |  |  | 1.502 | 7.51
14 #6 2ND FL/ SECT #3 | 4.21 |  |  |  | 14 |  |  | 1.502 | 21.028
4 #6 2ND FL/ SECT #3 | 4.6 |  |  |  | 4 |  |  | 1.502 | 6.008
14 #6 2ND FL/ SECT #3 | 3.19 |  |  |  | 14 |  |  | 1.502 | 21.028
3 #6 2ND FL/ SECT #3 | 11.61 |  |  |  | 3 |  |  | 1.502 | 4.506
35 #6 2ND FL/ SECT #3 | 3.56 |  |  |  | 35 |  |  | 1.502 | 52.57
14 #6 2ND FL/ SECT #3 | 2.45 |  |  |  | 14 |  |  | 1.502 | 21.028
8 #6 2ND FL/ SECT #3 | 4.46 |  |  |  | 8 |  |  | 1.502 | 12.016
11 #6 2ND FL/ SECT #3 | 4.59 |  |  |  | 11 |  |  | 1.502 | 16.522
12 #6 2ND FL/ SECT #3 | 4.97 |  |  |  | 12 |  |  | 1.502 | 18.024
8 #6 2ND FL/ SECT #3 | 5.01 |  |  |  | 8 |  |  | 1.502 | 12.016
16 #6 2ND FL/ SECT #3 | 4 |  |  |  | 16 |  |  | 1.502 | 24.032
36 #6 2ND FL/ SECT #3 | 4.13 |  |  |  | 36 |  |  | 1.502 | 54.072
19 #6 2ND FL/ SECT #3 | 4 |  |  |  | 19 |  |  | 1.502 | 28.538
2 #6 2ND FL/ SECT #3 | 12.69 |  |  |  | 2 |  |  | 1.502 | 3.004
8 #6 2ND FL/ SECT #3 | 3.48 |  |  |  | 8 |  |  | 1.502 | 12.016
12 #6 2ND FL/ SECT #3 | 4.12 |  |  |  | 12 |  |  | 1.502 | 18.024
12 #6 2ND FL/ SECT #3 | 4.5 |  |  |  | 12 |  |  | 1.502 | 18.024
3 #6 2ND FL/ SECT #3 | 2.06 |  |  |  | 3 |  |  | 1.502 | 4.506
6 #6 2ND FL/ SECT #3 | 4.34 |  |  |  | 6 |  |  | 1.502 | 9.012
9 #6 2ND FL/ SECT #3 | 18.01 |  |  |  | 9 |  |  | 1.502 | 13.518
6 #6 2ND FL/ SECT #3 | 4.6 |  |  |  | 6 |  |  | 1.502 | 9.012
4 #6 2ND FL/ SECT #3 | 6.12 |  |  |  | 4 |  |  | 1.502 | 6.008
22 #6 2ND FL/ SECT #3 | 4.08 |  |  |  | 22 |  |  | 1.502 | 33.044
3 #6 2ND FL/ SECT #3 | 7.6 |  |  |  | 3 |  |  | 1.502 | 4.506
3 #6 2ND FL/ SECT #3 | 8.09 |  |  |  | 3 |  |  | 1.502 | 4.506
5 #6 2ND FL/ SECT #3 | 3.71 |  |  |  | 5 |  |  | 1.502 | 7.51
3 #6 2ND FL/ SECT #3 | 8.07 |  |  |  | 3 |  |  | 1.502 | 4.506
3 #6 2ND FL/ SECT #3 | 8.53 |  |  |  | 3 |  |  | 1.502 | 4.506
4 #6 2ND FL/ SECT #3 | 5.04 |  |  |  | 4 |  |  | 1.502 | 6.008
4 #6 2ND FL/ SECT #3 | 6.09 |  |  |  | 4 |  |  | 1.502 | 6.008
5 #6 2ND FL/ SECT #3 | 5.06 |  |  |  | 5 |  |  | 1.502 | 7.51
13 #6 2ND FL/ SECT #3 | 36.64 |  |  |  | 13 |  |  | 1.502 | 19.526
12 #6 2ND FL/ SECT #3 | 9.62 |  |  |  | 12 |  |  | 1.502 | 18.024
5 #6 2ND FL/ SECT #3 | 3.68 |  |  |  | 5 |  |  | 1.502 | 7.51
6#6 2ND FL/ SECT #3 | 5.05 |  |  |  | 6 |  |  | 1.502 | 9.012
21 #6 2ND FL/ SECT #3 | 4.07 |  |  |  | 21 |  |  | 1.502 | 31.542
10 #6 2ND FL/ SECT #3 | 15.15 |  |  |  | 10 |  |  | 1.502 | 15.02
6 #6 2ND FL/ SECT #3 | 10.09 |  |  |  | 6 |  |  | 1.502 | 9.012
8 #8 2ND FL/ SECT #3 | 8.48 |  |  |  | 8 |  |  | 2.67 | 21.36
4 #8 2ND FL/ SECT #3 | 8.56 |  |  |  | 4 |  |  | 2.67 | 10.68
5 #8 2ND FL/ SECT #3 | 9.63 |  |  |  | 5 |  |  | 2.67 | 13.35
4 #8 2ND FL/ SECT #3 | 8.17 |  |  |  | 4 |  |  | 2.67 | 10.68
8 #8 2ND FL/ SECT #3 | 5.17 |  |  |  | 8 |  |  | 2.67 | 21.36
5 #8 2ND FL/ SECT #3 | 5.67 |  |  |  | 5 |  |  | 2.67 | 13.35
5 #8 2ND FL/ SECT #3 | 9.65 |  |  |  | 5 |  |  | 2.67 | 13.35
6 #8 2ND FL/ SECT #3 | 22.47 |  |  |  | 6 |  |  | 2.67 | 16.02
4 #8 2ND FL/ SECT #3 | 4.15 |  |  |  | 4 |  |  | 2.67 | 10.68
[8 empty] | lbs | 911388.0699
[8 empty] | Tons | 455.694
3rd FLOOR
CURBS
Name | Description | Qty 2 | Units | Qty | Units
Conc. Curb (80/S5.03) | 8''x12'' | 79.22 | FT | 1.96 | CU YD
REINFORCING
Description | L(ft) | W(ft) | H(ft) | Qty | Units | Splice (in) | Bar length | Bar weight (lbs/ft) | Total weight (Lbs)
Conc. Curb (80/S5.03) | 79.22 | 0.66667 | 1
2#4 Cont. |  |  |  |  | 2 | 30 | 89.1225 | 0.668 | 119.0677
[8 empty] | lbs | 119.0677
[8 empty] | Tons | 0.059534
DROP PANELS
Name | Description | Qty 2 | Units | Qty | Units
DP10-12 | 10'x10'x12'' | 85 | EA | 314.81 | CU YD
DP10-12 | 12'' D | 532.66 | SQ FT | 19.73 | CU YD
Col's Cap (49/S5.01) | 42''x 48'' x 12'' | 4 | EA | 2.07 | CU YD
REINFORCING
Description | L(ft) | W(ft) | H(ft) | Qty | Units | Splice (in) | Bar length | Bar weight (lbs/ft) | Total weight (Lbs)
DP10-12 3RD FLOOR PART 1 | 10 | 10 |  | 90
#6 @ 4'' EW B |  |  |  |  | 31 |  | 10 | 1.502 | 41905.8
[5 empty] | 31 |  | 12.33 | 1.502 | 51669.8514
[8 empty] | lbs | 93575.6514
[8 empty] | Tons | 46.7878
SLAB STEP
Name | Description | Qty 2 | Units | Qty | Units
Slab Step | 12'' D | 1277.14 | SQ FT | 47.3 | CU YD
Slab Step | 12''x1'-6'' | 82.55 | FT | 4.59 | CU YD
Slab Step | 12''x4'' | 225.05 | FT | 2.78 | CU YD
REINFORCING
Description | L(ft) | W(ft) | H(ft) | Qty | Units | Splice (in) | Bar length | Bar weight (lbs/ft) | Total weight (Lbs)
Slab Step (84/S5.03) | 1252.4
Z Bars #8 @ 6'' T |  |  |  |  | 2505.8 |  | 12 | 2.67 | 80285.832
Z Bars #8 @ 12'' B |  |  |  |  | 1253.4 |  | 12 | 2.67 | 40158.936
[8 empty] | lbs | 120444.768
[8 empty] | Tons | 60.2224
SLAB
Name | Description | Qty 2 | Units | Qty | Units
12'' Slab (SL-2) |  | 69383.39 | SQ FT | 2569.76 | CU YD
REINFORCING
Description | L(ft) | W(ft) | H(ft) | Qty | Units | Splice (in) | Bar length | Bar weight (lbs/ft) | Total weight (Lbs)
12'' Slab 3RD FL | 292 | 237.6143
#8 @ 6'' EW Top |  |  |  |  | 585 | 55 | 292.0676 | 2.67 | 456195.0467
[5 empty] | 476.2287 | 55 | 358.9167 | 2.67 | 456373.5336
#8 @ 12'' EW Bott. |  |  |  |  | 293 | 55 | 292.0676 | 2.67 | 228487.4336
[5 empty] | 238.6143 | 55 | 358.9167 | 2.67 | 228665.9206
Curbs Dowels (80/S5.03) #4 @ 12'' | 79.22 |  |  |  | 80.22 |  | 2 | 0.668 | 107.1739
CMU Dowels
CMU DOWELS #5 @ 32'' | 606.5 |  |  |  | 228.4375 |  | 5 | 1.043 | 1191.3016
Additional Bars
2 #8 3RD FL/ SECT #3 | 8.04 |  |  |  | 2 |  |  | 2.67 | 5.34
14 #8 3RD FL/ SECT #3 | 12.04 |  |  |  | 14 |  |  | 2.67 | 37.38
6 #8 3RD FL/ SECT #3 | 14.03 |  |  |  | 6 |  |  | 2.67 | 16.02
8 #8 3RD FL/ SECT #3 | 16.01 |  |  |  | 8 |  |  | 2.67 | 21.36
7 #8 3RD FL/ SECT #3 | 9.04 |  |  |  | 7 |  |  | 2.67 | 18.69
22 #8 3RD FL/ SECT #3 | 16.08 |  |  |  | 22 |  |  | 2.67 | 58.74
12 #8 3RD FL/ SECT #3 | 17.05 |  |  |  | 12 |  |  | 2.67 | 32.04
11 #8 3RD FL/ SECT #3 | 9.49 |  |  |  | 11 |  |  | 2.67 | 29.37
4 #8 3RD FL/ SECT #3 | 8.47 |  |  |  | 4 |  |  | 2.67 | 10.68
4 #8 3RD FL/ SECT #3 | 8.46 |  |  |  | 4 |  |  | 2.67 | 10.68
17 #8 3RD FL/ SECT #3 | 13.48 |  |  |  | 17 |  |  | 2.67 | 45.39
8 #8 3RD FL/ SECT #3 | 26.63 |  |  |  | 8 |  |  | 2.67 | 21.36
19 #8 3RD FL/ SECT #3 | 13.53 |  |  |  | 19 |  |  | 2.67 | 50.73
10 #8 3RD FL/ SECT #3 | 10.46 |  |  |  | 10 |  |  | 2.67 | 26.7
10 #8 3RD FL/ SECT #3 | 9.5 |  |  |  | 10 |  |  | 2.67 | 26.7
4 #8 3RD FL/ SECT #3 | 8.6 |  |  |  | 4 |  |  | 2.67 | 10.68
22 #8 3RD FL/ SECT #3 | 16.08 |  |  |  | 22 |  |  | 2.67 | 58.74
10 #8 3RD FL/ SECT #3 | 14.07 |  |  |  | 10 |  |  | 2.67 | 26.7
3 #8 3RD FL/ SECT #3 | 7.47 |  |  |  | 3 |  |  | 2.67 | 8.01
5 #8 3RD FL/ SECT #3 | 11.03 |  |  |  | 5 |  |  | 2.67 | 13.35
20 #8 3RD FL/ SECT #3 | 16.61 |  |  |  | 20 |  |  | 2.67 | 53.4
12 #8 3RD FL/ SECT #3 | 18.05 |  |  |  | 12 |  |  | 2.67 | 32.04
9 #8 3RD FL/ SECT #3 | 10.05 |  |  |  | 9 |  |  | 2.67 | 24.03
4 #8 3RD FL/ SECT #3 | 8.07 |  |  |  | 4 |  |  | 2.67 | 10.68
47 #8 3RD FL/ SECT #3 | 25.2 |  |  |  | 47 |  |  | 2.67 | 125.49
38 #8 3RD FL/ SECT #3 | 25.11 |  |  |  | 38 |  |  | 2.67 | 101.46
34 #8 3RD FL/ SECT #3 | 16.99 |  |  |  | 34 |  |  | 2.67 | 90.78
14#8 3RD FL/ SECT #3 | 15.06 |  |  |  | 14 |  |  | 2.67 | 37.38
7 #8 3RD FL/ SECT #3 | 5.57 |  |  |  | 7 |  |  | 2.67 | 18.69
9 #8 3RD FL/ SECT #3 | 16.03 |  |  |  | 9 |  |  | 2.67 | 24.03
8 #8 3RD FL/ SECT #3 | 15.05 |  |  |  | 8 |  |  | 2.67 | 21.36
7 #8 3RD FL/ SECT #3 | 17.51 |  |  |  | 7 |  |  | 2.67 | 18.69
15 #8 3RD FL/ SECT #3 | 17.07 |  |  |  | 15 |  |  | 2.67 | 40.05
9 #8 3RD FL/ SECT #3 | 12.58 |  |  |  | 9 |  |  | 2.67 | 24.03
3 #8 3RD FL/ SECT #3 | 15.1 |  |  |  | 3 |  |  | 2.67 | 8.01
14 #8 3RD FL/ SECT #3 | 15.49 |  |  |  | 14 |  |  | 2.67 | 37.38
3 #8 3RD FL/ SECT #3 | 7.45 |  |  |  | 3 |  |  | 2.67 | 8.01
19 #8 3RD FL/ SECT #3 | 12.52 |  |  |  | 19 |  |  | 2.67 | 50.73
4 #8 3RD FL/ SECT #3 | 7.03 |  |  |  | 4 |  |  | 2.67 | 10.68
9 #8 3RD FL/ SECT #3 | 12.58 |  |  |  | 9 |  |  | 2.67 | 24.03
12 #8 3RD FL/ SECT #3 | 14.1 |  |  |  | 12 |  |  | 2.67 | 32.04
6 #8 3RD FL/ SECT #3 | 11.59 |  |  |  | 6 |  |  | 2.67 | 16.02
2 #8 3RD FL/ SECT #3 | 8.55 |  |  |  | 2 |  |  | 2.67 | 5.34
4 #8 3RD FL/ SECT #3 | 12.46 |  |  |  | 4 |  |  | 2.67 | 10.68
17 #8 3RD FL/ SECT #3 | 15.51 |  |  |  | 17 |  |  | 2.67 | 45.39
23 #8 3RD FL/ SECT #3 | 13.04 |  |  |  | 23 |  |  | 2.67 | 61.41
8 #8 3RD FL/ SECT #3 | 12.53 |  |  |  | 8 |  |  | 2.67 | 21.36
12 #8 3RD FL/ SECT #3 | 12.52 |  |  |  | 12 |  |  | 2.67 | 32.04
8 #8 3RD FL/ SECT #3 | 15.58 |  |  |  | 8 |  |  | 2.67 | 21.36
2 #8 3RD FL/ SECT #3 | 9.08 |  |  |  | 2 |  |  | 2.67 | 5.34
2 #8 3RD FL/ SECT #3 | 10.04 |  |  |  | 2 |  |  | 2.67 | 5.34
10 #8 3RD FL/ SECT #3 | 17.04 |  |  |  | 10 |  |  | 2.67 | 26.7
4 #8 3RD FL/ SECT #3 | 17 |  |  |  | 4 |  |  | 2.67 | 10.68
5 #8 3RD FL/ SECT #3 | 9.05 |  |  |  | 5 |  |  | 2.67 | 13.35
5 #8 3RD FL/ SECT #3 | 11.95 |  |  |  | 5 |  |  | 2.67 | 13.35
13 #8 3RD FL/ SECT #3 | 28.53 |  |  |  | 13 |  |  | 2.67 | 34.71
8 #8 3RD FL/ SECT #3 | 16 |  |  |  | 8 |  |  | 2.67 | 21.36
4 #8 3RD FL/ SECT #3 | 9.58 |  |  |  | 4 |  |  | 2.67 | 10.68
3 #8 3RD FL/ SECT #3 | 11.51 |  |  |  | 3 |  |  | 2.67 | 8.01
11 #8 3RD FL/ SECT #3 | 15.04 |  |  |  | 11 |  |  | 2.67 | 29.37
7 #8 3RD FL/ SECT #3 | 6.02 |  |  |  | 7 |  |  | 2.67 | 18.69
5 #8 3RD FL/ SECT #3 | 6.49 |  |  |  | 5 |  |  | 2.67 | 13.35
8 #8 3RD FL/ SECT #3 | 8.52 |  |  |  | 8 |  |  | 2.67 | 21.36
3 #8 3RD FL/ SECT #3 | 8.06 |  |  |  | 3 |  |  | 2.67 | 8.01
7 #8 3RD FL/ SECT #3 | 9.52 |  |  |  | 7 |  |  | 2.67 | 18.69
4 #8 3RD FL/ SECT #3 | 5.06 |  |  |  | 4 |  |  | 2.67 | 10.68
5 #8 3RD FL/ SECT #3 | 13.03 |  |  |  | 5 |  |  | 2.67 | 13.35
8 #8 3RD FL/ SECT #3 | 9.95 |  |  |  | 8 |  |  | 2.67 | 21.36
5 #8 3RD FL/ SECT #3 | 7.99 |  |  |  | 5 |  |  | 2.67 | 13.35
46 #8 3RD FL/ SECT #3 | 17.03 |  |  |  | 46 |  |  | 2.67 | 122.82
12 #8 3RD FL/ SECT #3 | 12.96 |  |  |  | 12 |  |  | 2.67 | 32.04
30 #8 3RD FL/ SECT #3 | 17.53 |  |  |  | 30 |  |  | 2.67 | 80.1
2 #8 3RD FL/ SECT #3 | 7.54 |  |  |  | 2 |  |  | 2.67 | 5.34
10 #8 3RD FL/ SECT #3 | 11.54 |  |  |  | 10 |  |  | 2.67 | 26.7
28 #8 3RD FL/ SECT #3 | 18.03 |  |  |  | 28 |  |  | 2.67 | 74.76
48 #8 3RD FL/ SECT #3 | 17.55 |  |  |  | 48 |  |  | 2.67 | 128.16
2 #8 3RD FL/ SECT #3 | 11.5 |  |  |  | 2 |  |  | 2.67 | 5.34
3 #8 3RD FL/ SECT #3 | 12.49 |  |  |  | 3 |  |  | 2.67 | 8.01
5 #8 3RD FL/ SECT #3 | 12.97 |  |  |  | 5 |  |  | 2.67 | 13.35
29 #8 3RD FL/ SECT #3 | 17.04 |  |  |  | 29 |  |  | 2.67 | 77.43
2 #8 3RD FL/ SECT #3 | 6.5 |  |  |  | 2 |  |  | 2.67 | 5.34
21 #8 3RD FL/ SECT #3 | 21.06 |  |  |  | 21 |  |  | 2.67 | 56.07
17 #8 3RD FL/ SECT #3 | 11.55 |  |  |  | 17 |  |  | 2.67 | 45.39
6 #8 3RD FL/ SECT #3 | 13.03 |  |  |  | 6 |  |  | 2.67 | 16.02
7 #8 3RD FL/ SECT #3 | 10 |  |  |  | 7 |  |  | 2.67 | 18.69
6 #8 3RD FL/ SECT #3 | 12.48 |  |  |  | 6 |  |  | 2.67 | 16.02
7 #8 3RD FL/ SECT #3 | 10.04 |  |  |  | 7 |  |  | 2.67 | 18.69
9 #8 3RD FL/ SECT #3 | 15.48 |  |  |  | 9 |  |  | 2.67 | 24.03
5 #8 3RD FL/ SECT #3 | 12.52 |  |  |  | 5 |  |  | 2.67 | 13.35
17 #8 3RD FL/ SECT #3 | 15.51 |  |  |  | 17 |  |  | 2.67 | 45.39
21 #8 3RD FL/ SECT #3 | 13.04 |  |  |  | 21 |  |  | 2.67 | 56.07
7 #8 3RD FL/ SECT #3 | 12.48 |  |  |  | 7 |  |  | 2.67 | 18.69
8 #8 3RD FL/ SECT #3 | 15.51 |  |  |  | 8 |  |  | 2.67 | 21.36
12 #8 3RD FL/ SECT #3 | 12.48 |  |  |  | 12 |  |  | 2.67 | 32.04
18 #8 3RD FL/ SECT #3 | 15.53 |  |  |  | 18 |  |  | 2.67 | 48.06
9 #8 3RD FL/ SECT #3 | 12.45 |  |  |  | 9 |  |  | 2.67 | 24.03
21 #8 3RD FL/ SECT #3 | 13.04 |  |  |  | 21 |  |  | 2.67 | 56.07
17 #8 3RD FL/ SECT #3 | 16.46 |  |  |  | 17 |  |  | 2.67 | 45.39
21 #8 3RD FL/ SECT #3 | 0 |  |  |  | 21 |  |  | 2.67 | 56.07
9 #8 3RD FL/ SECT #3 | 12.47 |  |  |  | 9 |  |  | 2.67 | 24.03
21 #8 3RD FL/ SECT #3 | 13.01 |  |  |  | 21 |  |  | 2.67 | 56.07
5 #8 3RD FL/ SECT #3 | 12.44 |  |  |  | 5 |  |  | 2.67 | 13.35
16 #8 3RD FL/ SECT #3 | 15.49 |  |  |  | 16 |  |  | 2.67 | 42.72
20 #8 3RD FL/ SECT #3 | 13.01 |  |  |  | 20 |  |  | 2.67 | 53.4
19 #8 3RD FL/ SECT #3 | 15.52 |  |  |  | 19 |  |  | 2.67 | 50.73
11 #8 3RD FL/ SECT #3 | 13.06 |  |  |  | 11 |  |  | 2.67 | 29.37
25 #8 3RD FL/ SECT #3 | 13.01 |  |  |  | 25 |  |  | 2.67 | 66.75
9 #8 3RD FL/ SECT #3 | 15.5 |  |  |  | 9 |  |  | 2.67 | 24.03
11 #8 3RD FL/ SECT #3 | 12.49 |  |  |  | 11 |  |  | 2.67 | 29.37
6 #8 3RD FL/ SECT #3 | 13.01 |  |  |  | 6 |  |  | 2.67 | 16.02
5 #8 3RD FL/ SECT #3 | 12.49 |  |  |  | 5 |  |  | 2.67 | 13.35
2 #8 3RD FL/ SECT #3 | 15.47 |  |  |  | 2 |  |  | 2.67 | 5.34
7 #8 3RD FL/ SECT #3 | 12.49 |  |  |  | 7 |  |  | 2.67 | 18.69
20 #8 3RD FL/ SECT #3 | 12.48 |  |  |  | 20 |  |  | 2.67 | 53.4
14 #8 3RD FL/ SECT #3 | 15.53 |  |  |  | 14 |  |  | 2.67 | 37.38
4 #8 3RD FL/ SECT #3 | 12.49 |  |  |  | 4 |  |  | 2.67 | 10.68
3 #8 3RD FL/ SECT #3 | 6.54 |  |  |  | 3 |  |  | 2.67 | 8.01
2 #8 3RD FL/ SECT #3 | 8.52 |  |  |  | 2 |  |  | 2.67 | 5.34
3 #8 3RD FL/ SECT #3 | 12.5 |  |  |  | 3 |  |  | 2.67 | 8.01
23 #8 3RD FL/ SECT #3 | 12.5 |  |  |  | 23 |  |  | 2.67 | 61.41
9 #8 3RD FL/ SECT #3 | 12.49 |  |  |  | 9 |  |  | 2.67 | 24.03
19 #8 3RD FL/ SECT #3 | 15.49 |  |  |  | 19 |  |  | 2.67 | 50.73
2 #8 3RD FL/ SECT #3 | 7.51 |  |  |  | 2 |  |  | 2.67 | 5.34
4 #8 3RD FL/ SECT #3 | 13 |  |  |  | 4 |  |  | 2.67 | 10.68
15 #8 3RD FL/ SECT #3 | 13.02 |  |  |  | 15 |  |  | 2.67 | 40.05
10 #8 3RD FL/ SECT #3 | 12.53 |  |  |  | 10 |  |  | 2.67 | 26.7
2 #8 3RD FL/ SECT #3 | 8.01 |  |  |  | 2 |  |  | 2.67 | 5.34
24 #8 3RD FL/ SECT #3 | 12.52 |  |  |  | 24 |  |  | 2.67 | 64.08
20 #8 3RD FL/ SECT #3 | 15.49 |  |  |  | 20 |  |  | 2.67 | 53.4
15 #8 3RD FL/ SECT #3 | 15.46 |  |  |  | 15 |  |  | 2.67 | 40.05
16 #8 3RD FL/ SECT #3 | 13 |  |  |  | 16 |  |  | 2.67 | 42.72
4 #8 3RD FL/ SECT #3 | 12.48 |  |  |  | 4 |  |  | 2.67 | 10.68
18 #8 3RD FL/ SECT #3 | 15.48 |  |  |  | 18 |  |  | 2.67 | 48.06
19 #8 3RD FL/ SECT #3 | 13.09 |  |  |  | 19 |  |  | 2.67 | 50.73
23 #8 3RD FL/ SECT #3 | 13.01 |  |  |  | 23 |  |  | 2.67 | 61.41
17 #8 3RD FL/ SECT #3 | 13.02 |  |  |  | 17 |  |  | 2.67 | 45.39
13 #8 3RD FL/ SECT #3 | 13.05 |  |  |  | 13 |  |  | 2.67 | 34.71
3 #8 3RD FL/ SECT #3 | 12.59 |  |  |  | 3 |  |  | 2.67 | 8.01
3 #8 3RD FL/ SECT #3 | 12.52 |  |  |  | 3 |  |  | 2.67 | 8.01
42 #8 3RD FL/ SECT #3 | 13.01 |  |  |  | 42 |  |  | 2.67 | 112.14
12 #8 3RD FL/ SECT #3 | 13.04 |  |  |  | 12 |  |  | 2.67 | 32.04
20 #8 3RD FL/ SECT #3 | 15.47 |  |  |  | 20 |  |  | 2.67 | 53.4
13 #8 3RD FL/ SECT #3 | 16.03 |  |  |  | 13 |  |  | 2.67 | 34.71
16 #8 3RD FL/ SECT #3 | 13.02 |  |  |  | 16 |  |  | 2.67 | 42.72
24 #8 3RD FL/ SECT #3 | 16.03 |  |  |  | 24 |  |  | 2.67 | 64.08
2 #8 3RD FL/ SECT #3 | 7.51 |  |  |  | 2 |  |  | 2.67 | 5.34
10 #8 3RD FL/ SECT #3 | 12.49 |  |  |  | 10 |  |  | 2.67 | 26.7
20 #8 3RD FL/ SECT #3 | 13.04 |  |  |  | 20 |  |  | 2.67 | 53.4
3 #8 3RD FL/ SECT #3 | 7.48 |  |  |  | 3 |  |  | 2.67 | 8.01
6 #8 3RD FL/ SECT #3 | 11.45 |  |  |  | 6 |  |  | 2.67 | 16.02
27 #8 3RD FL/ SECT #3 | 13.99 |  |  |  | 27 |  |  | 2.67 | 72.09
6 #8 3RD FL/ SECT #3 | 8.01 |  |  |  | 6 |  |  | 2.67 | 16.02
6 #8 3RD FL/ SECT #3 | 11.5 |  |  |  | 6 |  |  | 2.67 | 16.02
4 #8 3RD FL/ SECT #3 | 11.48 |  |  |  | 4 |  |  | 2.67 | 10.68
[8 empty] | lbs | 1375885.15
[8 empty] | Tons | 687.9426

## SECT 4
The Jefferson City of Hackensack
GARDEN HOMES
SECTION 4 | [12 empty] | OPENINGS
FOUNDATION | [10 empty] | 1ST FL | DESCRIPTION | W | H | QTY | TOTAL CYD | Total W
WALLS | [11 empty] | Window W2 | 3 | 6 | 1 | 0.66667 | 3
Name | Description | Qty 2 | Units | Qty | Units | [6 empty] | Window W3 | 5.33 | 6 | 5 | 5.9222 | 26.65
12'' Walls CW12 | 15'-5'' | 31.23 | FT | 17.84 | CU YD | [6 empty] | Window W5 | 7.5 | 6 | 2 | 3.3333 | 15
12'' Walls CW12 | 13'-5'' | 20.05 | FT | 9.97 | CU YD | [6 empty] | Window S01 | 7.5 | 8 | 4 | 8.8889 | 30
12'' Walls CW12 | 11'-2'' | 221.19 | FT | 91.51 | CU YD | [6 empty] | Window S02 | 5.33 | 8 | 2 | 3.1585 | 10.66
12'' Walls CW12 | 12'-5'' | 184.29 | FT | 84.77 | CU YD | [6 empty] | Window S05 | 3 | 8 | 2 | 1.7778 | 6
Openings at Walls |  |  |  | -31.5241 | CU YD | [6 empty] | 100A | 9 | 8.33 | 1 | 2.7767 | 9
8'' Walls CW8 Partial Stair #3 | 11'-2'' | 19.85 | FT | 5.47 | CU YD | [6 empty] | 100B | 9 | 8.33 | 1 | 2.7767 | 9
8'' Walls CW8 Stair #2 | 12'-5'' | 43.5 | FT | 13.34 | CU YD | [6 empty] | 111B | 3 | 6.67 | 1 | 0.74111 | 3
[12 empty] | 110A | 3 | 6.67 | 1 | 0.74111 | 3
[12 empty] | 120B | 3 | 6.67 | 1 | 0.74111 | 3
REINFORCING | [15 empty] | 31.5241 | 118.31
Description | L(ft) | W(ft) | H(ft) | Qty | Units | Splice (in) | Bar length | Bar weight (lbs/ft) | Total weight (Lbs)
12'' Walls CW12 | 31.23 |  | 15.42 | [7 empty] | 2ND FL | DESCRIPTION | W | H | QTY | TOTAL CYD | Total W
#4 @ 24'' Vert. EF |  |  |  | 2 | 16.615 | 30 | 17.92 | 0.668 | 397.7817 |  |  | Window W3 | 5.33 | 6 | 1 | 1.1844 | 5.33
#4 @ 16'' H. EF |  |  |  | 2 | 12.565 | 30 | 35.1337 | 0.668 | 589.7846
Slab Dowels #4 @ 12'' |  |  |  |  | 32.23 |  | 5 | 0.668 | 107.6482
Slab Dowels #8 @ 12'' |  |  |  |  | 32.23 |  | 6 | 2.67 | 516.3246
12'' Walls CW12 | 20.05 |  | 13.42 | [8 empty] | Column Haunch
#4 @ 24'' Vert. EF |  |  |  | 2 | 11.025 | 30 | 15.92 | 0.668 | 234.492 |  |  | Name | Description | Qty 2 | Units | Qty | Units
#4 @ 16'' H. EF |  |  |  | 2 | 11.065 | 30 | 22.5563 | 0.668 | 333.4454 |  |  | PC3 | 46.7 Sq.ft X 12'' D | 4 | EA | 6.92 | cu yd
Slab Dowels #4 @ 12'' |  |  |  |  | 21.05 |  | 5 | 0.668 | 70.307 |  |  | PC4 | 8'-4'' X 8'-4'' X12'' D | 2 | EA | 5.14 | CYD
Slab Dowels #8 @ 12'' |  |  |  |  | 21.05 |  | 6 | 2.67 | 337.221 |  |  | PC5 | 10'-4¾'' x 10'-4¾'' X 12'' | 3 | EA | 12 | cu yd
12'' Walls CW12 | 221.19 |  | 11.17 | [8 empty] | PC6 | 8'-4'' X 13'-4'' X 12'' | 1 | EA | 4.11 | cu yd
#4 @ 24'' Vert. EF |  |  |  | 2 | 111.595 | 30 | 13.67 | 0.668 | 2038.0729 | [6 empty] | 28.17
#4 @ 16'' H. EF |  |  |  | 2 | 9.3775 | 30 | 248.8388 | 0.668 | 3117.5365
Slab Dowels #4 @ 12'' |  |  |  |  | 222.19 |  | 5 | 0.668 | 742.1146
Slab Dowels #8 @ 12'' |  |  |  |  | 222.19 |  | 6 | 2.67 | 3559.4838
12'' Walls CW12 | 184.29 |  | 12.42
#4 @ 24'' Vert. EF |  |  |  | 2 | 93.145 | 30 | 14.92 | 0.668 | 1856.6705
#4 @ 16'' H. EF |  |  |  | 2 | 10.315 | 30 | 207.3262 | 0.668 | 2857.1299
Slab Dowels #4 @ 12'' |  |  |  |  | 185.29 |  | 5 | 0.668 | 618.8686
Slab Dowels #8 @ 12'' |  |  |  |  | 185.29 |  | 6 | 2.67 | 2968.3458
Openings at Walls | 118.31 |  | 6
#4 @ 24'' Vert. EF |  |  |  | 2 | 60.155 |  | 6 | 0.668 | -482.2025
#4 @ 16'' H. EF |  |  |  | 2 | 5.5 |  | 118.31 | 0.668 | -869.3419
8'' Walls CW8 Partial Stair #3 | 19.85 |  | 11.17
#4 @ 24'' Vert. EF |  |  |  | 2 | 10.925 | 30 | 13.67 | 0.668 | 199.5246
#4 @ 24'' H EF |  |  |  | 2 | 6.585 | 30 | 22.3313 | 0.668 | 196.4605
8'' Walls CW8 Stair #2 | 43.5 |  | 12.42
#4 @ 24'' Vert. EF |  |  |  | 2 | 22.75 | 30 | 14.92 | 0.668 | 453.4785
#4 @ 24'' H EF |  |  |  | 2 | 7.21 | 30 | 48.9375 | 0.668 | 471.3934
[8 empty] | lbs | 20314.5397
[8 empty] | Tons | 10.1573
COLUMNS
Name | Description | Qty 2 | Units | Qty | Units
C1 12X24 | 14'-5'' | 4 | EA | 4.27 | CU YD
C1 12X24 | 11'-6'' | 3 | EA | 2.56 | CU YD
C1 12X24 | 12' | 6 | EA | 5.33 | CU YD
C1 12X24 | 13'-2'' | 8 | EA | 7.8 | CU YD
C1 12X24 | 17'-5'' | 2 | EA | 2.58 | CU YD
C3 24x24 | 14'-5'' | 1 | EA | 2.14 | CU YD
REINFORCING
Description | L(ft) | W(ft) | H(ft) | Qty | Units | Splice (in) | Bar length | Bar weight (lbs/ft) | Total weight (Lbs)
C1 12X24 | 1 | 2 | 14.42 | 4
16#8 Vert |  |  |  |  | 16 | 55 | 19.0033 | 2.67 | 3247.2896
#3 @ 12'' |  |  |  |  | 15.42 |  | 6 | 0.376 | 139.1501
C1 12X24 | 1 | 2 | 11.5 | 3
16#8 Vert |  |  |  |  | 16 | 55 | 16.0833 | 2.67 | 2061.24
#3 @ 12'' |  |  |  |  | 12.5 |  | 6 | 0.376 | 84.6
C1 12X24 | 1 | 2 | 12 | 6
16#8 Vert |  |  |  |  | 16 | 55 | 16.5833 | 2.67 | 4250.64
#3 @ 12'' |  |  |  |  | 13 |  | 6 | 0.376 | 175.968
C1 12X24 | 1 | 2 | 13.17 | 8
16#8 Vert |  |  |  |  | 16 | 55 | 17.7533 | 2.67 | 6067.3792
#3 @ 12'' |  |  |  |  | 14.17 |  | 6 | 0.376 | 255.7402
C1 12X24 | 1 | 2 | 17.42 | 2
16#8 Vert |  |  |  |  | 16 | 55 | 22.0033 | 2.67 | 1879.9648
#3 @ 12'' |  |  |  |  | 18.42 |  | 6 | 0.376 | 83.111
C3 24x24 | 2 | 2 | 14.42 | 1
24#8 Vert |  |  |  |  | 24 | 55 | 19.0033 | 2.67 | 1217.7336
#3 @ 12'' |  |  |  |  | 15.42 |  | 8 | 0.376 | 46.3834
[8 empty] | lbs | 19509.1998
[8 empty] | Tons | 9.7546
ELEVATOR PIT
Name | Description | Qty 2 | Units | Qty | Units
18'' Elev. Pit Slab (26/S5.01) |  | 208.31 | SQ FT | 11.57 | CU YD
8'' Elev. Pit Wall CW8 (26/S5.01) | 5' | 52.67 | FT | 6.5 | CU YD
8'' Elev. Wall CW8 (26/S5.01) | 10'-2'' | 49.5 | FT | 12.43 | CU YD
REINFORCING
Description | L(ft) | W(ft) | H(ft) | Qty | Units | Splice (in) | Bar length | Bar weight (lbs/ft) | Total weight (Lbs)
18'' Elev. Pit Slab (26/S5.01) | 11 | 18.9373
#6 @ 8'' EW T & B |  |  |  | 2 | 17.5 |  | 18.9373 | 1.502 | 995.5324
|  |  |  | 2 | 29.4059 |  | 11 | 1.502 | 971.6889
Wall Dowels #4 @ 24 EF | 52.67 |  |  | 2 | 27.335 |  | 3 | 0.668 | 109.5587
[8 empty] | lbs | 2076.78
[8 empty] | Tons | 1.0384
8'' Elev. Pit Wall CW8 (26/S5.01) | 52.67 |  | 5
#4 @ 24'' Vert. EF |  |  |  | 2 | 27.335 | 30 | 7.5 | 0.668 | 273.8967
#4 @ 24'' H EF |  |  |  | 2 | 3.5 | 30 | 59.2538 | 0.668 | 277.0705
[8 empty] | lbs | 550.9672
[8 empty] | Tons | 0.27548
8'' Elev. Wall CW8 (26/S5.01) | 49.5 |  | 10.17
#4 @ 24'' Vert. EF |  |  |  | 2 | 25.75 | 30 | 12.67 | 0.668 | 435.8733
#4 @ 24'' H EF |  |  |  | 2 | 6.085 | 30 | 55.6875 | 0.668 | 452.7149
[8 empty] | lbs | 888.5882
[8 empty] | Tons | 0.44429
SLAB STEP
Name | Description | Qty 2 | Units | Qty | Units
Slab Step | 12''x6'' | 48.15 | FT | 0.89 | CU YD
Slab Step | 12''x4'' | 66.31 | FT | 0.82 | CU YD
REINFORCING
Description | L(ft) | W(ft) | H(ft) | Qty | Units | Splice (in) | Bar length | Bar weight (lbs/ft) | Total weight (Lbs)
Slab Step (84/S5.03) | 114.46
Z Bars #8 @ 6'' T |  |  |  |  | 229.92 |  | 12 | 2.67 | 7366.6368
Z Bars #8 @ 12'' B |  |  |  |  | 115.46 |  | 12 | 2.67 | 3699.3384
[8 empty] | lbs | 11065.9752
[8 empty] | Tons | 5.533
SLAB
Name | Description | Qty 2 | Units | Qty | Units
10'' Slab On Grade (SL-1) |  | 11152.68 | SQ FT | 344.22 | CU YD
REINFORCING
Description | L(ft) | W(ft) | H(ft) | Qty | Units | Splice (in) | Bar length | Bar weight (lbs/ft) | Total weight (Lbs)
10'' Slab 1st FL/ Found. | 87 | 128.1917
#8 @ 10'' EW Top |  |  |  |  | 105.4 | 55 | 157.569 | 2.67 | 44342.7512
[5 empty] | 154.8301 | 55 | 106.9375 | 2.67 | 44207.5651
#6 @ 8'' EW Bott. |  |  |  |  | 131.5 | 40 | 149.557 | 1.502 | 29539.454
[5 empty] | 193.2876 | 40 | 101.5 | 1.502 | 29467.2724
CMU DOWELS #5 @ 32'' | 331.17 |  |  |  | 125.1888 |  | 5 | 1.043 | 652.8593
Additional Bars
32 #6 (1ST FL/ Sect. #4) | 3.54 |  |  |  | 32 |  |  | 1.502 | 170.1466
2 #6 (1ST FL/ Sect. #4) | 12.02 |  |  |  | 2 |  |  | 1.502 | 36.1081
6 #6 (1ST FL/ Sect. #4) | 8.17 |  |  |  | 6 |  |  | 1.502 | 73.628
3 #6 (1ST FL/ Sect. #4) | 11.62 |  |  |  | 3 |  |  | 1.502 | 52.3597
12 #6 (1ST FL/ Sect. #4) | 4.51 |  |  |  | 12 |  |  | 1.502 | 81.2882
3 #6 (1ST FL/ Sect. #4) | 13.13 |  |  |  | 3 |  |  | 1.502 | 59.1638
8 #6 (1ST FL/ Sect. #4) | 5.54 |  |  |  | 8 |  |  | 1.502 | 66.5686
4 #6 (1ST FL/ Sect. #4) | 3.7 |  |  |  | 4 |  |  | 1.502 | 22.2296
9 #6 (1ST FL/ Sect. #4) | 10.14 |  |  |  | 9 |  |  | 1.502 | 137.0725
3 #6 (1ST FL/ Sect. #4) | 11.18 |  |  |  | 3 |  |  | 1.502 | 50.3771
6 #6 (1ST FL/ Sect. #4) | 16.08 |  |  |  | 6 |  |  | 1.502 | 144.913
9 #6 (1ST FL/ Sect. #4) | 5.14 |  |  |  | 9 |  |  | 1.502 | 69.4825
8 #6 (1ST FL/ Sect. #4) | 4.14 |  |  |  | 8 |  |  | 1.502 | 49.7462
9 #6 (1ST FL/ Sect. #4) | 5.14 |  |  |  | 9 |  |  | 1.502 | 69.4825
12 #6 (1ST FL/ Sect. #4) | 4.51 |  |  |  | 12 |  |  | 1.502 | 81.2882
7 #6 (1ST FL/ Sect. #4) | 20.11 |  |  |  | 7 |  |  | 1.502 | 211.4365
2 #6 (1ST FL/ Sect. #4) | 12.5 |  |  |  | 2 |  |  | 1.502 | 37.55
8 #6 (1ST FL/ Sect. #4) | 4.14 |  |  |  | 8 |  |  | 1.502 | 49.7462
5 #6 (1ST FL/ Sect. #4) | 3.67 |  |  |  | 5 |  |  | 1.502 | 27.5617
2 #6 (1ST FL/ Sect. #4) | 10.21 |  |  |  | 2 |  |  | 1.502 | 30.6708
4 #6 (1ST FL/ Sect. #4) | 25.6 |  |  |  | 4 |  |  | 1.502 | 153.8048
2 #6 (1ST FL/ Sect. #4) | 10.13 |  |  |  | 2 |  |  | 1.502 | 30.4305
2 #8 (1ST FL/ Sect. #4) | 5.51 |  |  |  | 2 |  |  | 2.67 | 29.4234
5 #8 (1ST FL/ Sect. #4) | 4.59 |  |  |  | 5 |  |  | 2.67 | 61.2765
3 #8 (1ST FL/ Sect. #4) | 9.17 |  |  |  | 3 |  |  | 2.67 | 73.4517
2 #8 (1ST FL/ Sect. #4) | 10.03 |  |  |  | 2 |  |  | 2.67 | 53.5602
2 #8 (1ST FL/ Sect. #4) | 5.63 |  |  |  | 2 |  |  | 2.67 | 30.0642
5 #8 (1ST FL/ Sect. #4) | 11.09 |  |  |  | 5 |  |  | 2.67 | 148.0515
12 #8 (1ST FL/ Sect. #4) | 5.65 |  |  |  | 12 |  |  | 2.67 | 181.026
16 #8 (1ST FL/ Sect. #4) | 20.83 |  |  |  | 16 |  |  | 2.67 | 889.8576
5 #8 (1ST FL/ Sect. #4) | 4.23 |  |  |  | 5 |  |  | 2.67 | 56.4705
2 #8 (1ST FL/ Sect. #4) | 35.74 |  |  |  | 2 |  |  | 2.67 | 190.8516
3 #8 (1ST FL/ Sect. #4) | 12.68 |  |  |  | 3 |  |  | 2.67 | 101.5668
3 #8 (1ST FL/ Sect. #4) | 31.72 |  |  |  | 3 |  |  | 2.67 | 254.0772
3 #8 (1ST FL/ Sect. #4) | 8.74 |  |  |  | 3 |  |  | 2.67 | 70.0074
4 #8 (1ST FL/ Sect. #4) | 14.1 |  |  |  | 4 |  |  | 2.67 | 150.588
11 #8 (1ST FL/ Sect. #4) | 8.67 |  |  |  | 11 |  |  | 2.67 | 254.6379
3 #8 (1ST FL/ Sect. #4) | 4.1 |  |  |  | 3 |  |  | 2.67 | 32.841
2 #8 (1ST FL/ Sect. #4) | 11.54 |  |  |  | 2 |  |  | 2.67 | 61.6236
5 #8 (1ST FL/ Sect. #4) | 4.24 |  |  |  | 5 |  |  | 2.67 | 56.604
12 #8 (1ST FL/ Sect. #4) | 5.14 |  |  |  | 12 |  |  | 2.67 | 164.6856
24 #8 (1ST FL/ Sect. #4) | 6.77 |  |  |  | 24 |  |  | 2.67 | 433.8216
11 #8 (1ST FL/ Sect. #4) | 10.1 |  |  |  | 11 |  |  | 2.67 | 296.637
2 #8 (1ST FL/ Sect. #4) | 7.69 |  |  |  | 2 |  |  | 2.67 | 41.0646
10 #8 (1ST FL/ Sect. #4) | 9.7 |  |  |  | 10 |  |  | 2.67 | 258.99
2 #8 (1ST FL/ Sect. #4) | 6.61 |  |  |  | 2 |  |  | 2.67 | 35.2974
3 #6 (1ST FL/ Sect. #4) | 13.08 |  |  |  | 3 |  |  | 2.67 | 104.7708
[8 empty] | lbs | 153946.2036
[8 empty] | Tons | 76.9731
2ND FLOOR
WALLS
Name | Description | Qty 2 | Units | Qty | Units
12'' Walls CW12 | 10' | 36.82 | FT | 13.64 | CU YD
Openings at Walls |  |  |  | -1.1844 | CU YD
8'' Walls CW8 Partial Stair #3 | 10' | 13.3 | FT | 3.28 | CU YD
8'' Walls CW8 Stair #2 | 10' | 43.59 | FT | 10.76 | CU YD
8'' Elev. Wall CW8 (56/S5.02) | 10' | 49.5 | FT | 12.22 | CU YD
REINFORCING
Description | L(ft) | W(ft) | H(ft) | Qty | Units | Splice (in) | Bar length | Bar weight (lbs/ft) | Total weight (Lbs)
12'' Walls CW12 | 36.82 |  | 10
#4 @ 24'' Vert. EF |  |  |  | 2 | 19.41 | 30 | 12.5 | 0.668 | 324.147
#4 @ 16'' H. EF |  |  |  | 2 | 8.5 | 30 | 41.4225 | 0.668 | 470.3939
Slab Dowels #4 @ 12'' |  |  |  |  | 37.82 |  | 5 | 0.668 | 126.3188
Slab Dowels #8 @ 12'' |  |  |  |  | 37.82 |  | 6 | 2.67 | 605.8764
Openings at Walls | 5.33 |  | 6
#4 @ 24'' Vert. EF |  |  |  | 2 | 3.665 |  | 6 | 0.668 | -29.3786
#4 @ 16'' H. EF |  |  |  | 2 | 5.5 |  | 5.33 | 0.668 | -39.1648
8'' Walls CW8 Partial Stair #3 | 13.3 |  | 10
#4 @ 24'' Vert. EF |  |  |  | 2 | 7.65 | 30 | 12.5 | 0.668 | 127.755
#4 @ 24'' H EF |  |  |  | 2 | 6 | 30 | 14.9625 | 0.668 | 119.9394
CMU Dowels #5 @ 16'' |  |  |  |  | 10.975 |  | 5 | 1.043 | 57.2346
8'' Walls CW8 Stair #2 | 43.59 |  | 10
#4 @ 24'' Vert. EF |  |  |  | 2 | 22.795 | 30 | 12.5 | 0.668 | 380.6765
#4 @ 24'' H EF |  |  |  | 2 | 6 | 30 | 49.0388 | 0.668 | 393.0946
CMU Dowels #5 @ 32'' |  |  |  |  | 17.3463 |  | 5 | 1.043 | 90.4607
8'' Elev. Wall CW8 (56/S5.02) | 49.5 |  | 10
#4 @ 24'' Vert. EF |  |  |  | 2 | 25.75 | 30 | 12.5 | 0.668 | 430.025
#4 @ 24'' H EF |  |  |  | 2 | 6 | 30 | 55.6875 | 0.668 | 446.391
CMU Dowels #5 @ 32'' |  |  |  |  | 19.5625 |  | 5 | 1.043 | 102.0184
[8 empty] | lbs | 3605.7879
[8 empty] | Tons | 1.8029
COLUMNS
Name | Description | Qty 2 | Units | Qty | Units
C1 (12X24) | 10' | 23 | EA | 17.04 | CU YD
C3 (24X24) | 10' | 1 | EA | 1.48 | CU YD
REINFORCING
Description | L(ft) | W(ft) | H(ft) | Qty | Units | Splice (in) | Bar length | Bar weight (lbs/ft) | Total weight (Lbs)
C1 (12X24) | 1 | 2 | 10 | 23
16#8 Vert |  |  |  |  | 16 | 55 | 14.5833 | 2.67 | 14329
#3 @ 12'' |  |  |  |  | 11 |  | 6 | 0.376 | 570.768
C3 (24X24) | 2 | 2 | 10 | 1
24#8 Vert |  |  |  |  | 24 | 55 | 14.5833 | 2.67 | 934.5
#3 @ 12'' |  |  |  |  | 11 |  | 8 | 0.376 | 33.088
[8 empty] | lbs | 15867.356
[8 empty] | Tons | 7.9337
DROP PANELS
Name | Description | Qty 2 | Units | Qty | Units
DP8-4 | 8'X8'X4'' | 19 | EA | 15.01 | CU YD
DP12-10 | 10'' | 110.58 | SQ FT | 3.41 | CU YD
REINFORCING
Description | L(ft) | W(ft) | H(ft) | Qty | Units | Splice (in) | Bar length | Bar weight (lbs/ft) | Total weight (Lbs)
DP8-4 | 8 | 8 |  | 19
#4 @ 6'' EW B |  |  |  |  | 17 |  | 8 | 0.668 | 1726.112
[5 empty] | 17 |  | 10.33 | 0.668 | 2228.8421
DP10-12 | 12 | 12 |  | 1
#4 @ 6'' EW B |  |  |  |  | 25 |  | 12 | 0.668 | 200.4
[5 empty] | 25 |  | 14.33 | 0.668 | 239.311
[8 empty] | lbs | 4394.6651
[8 empty] | Tons | 2.1973
SLAB
Name | Description | Qty 2 | Units | Qty | Units
10'' SLAB (SL-1) |  | 10932.92 | SQ FT | 337.44 | CU YD
REINFORCING
Description | L(ft) | W(ft) | H(ft) | Qty | Units | Splice (in) | Bar length | Bar weight (lbs/ft) | Total weight (Lbs)
10'' SLab | 87 | 125.6657
#8 @ 10'' EW Top |  |  |  |  | 105.4 | 55 | 154.4641 | 2.67 | 43468.9915
[5 empty] | 151.7989 | 55 | 106.9375 | 2.67 | 43342.0953
#6 @ 8'' EW Bott. |  |  |  |  | 131.5 | 40 | 146.61 | 1.502 | 28957.3885
[5 empty] | 189.4986 | 40 | 101.5 | 1.502 | 28889.6332
CMU Dowels
CMU DOWELS #5 @ 32'' | 194.49 |  |  |  | 73.9338 |  | 5 | 1.043 | 385.5645
Additional Bars
5 #6 2ND FL/ SECT #4 | 3.03 |  |  |  | 5 |  |  | 1.502 | 22.7553
4 #6 2ND FL/ SECT #4 | 10.02 |  |  |  | 4 |  |  | 1.502 | 60.2002
7 #6 2ND FL/ SECT #4 | 5.56 |  |  |  | 7 |  |  | 1.502 | 58.4578
5 #6 2ND FL/ SECT #4 | 3.03 |  |  |  | 5 |  |  | 1.502 | 22.7553
3 #6 2ND FL/ SECT #4 | 2 |  |  |  | 3 |  |  | 1.502 | 9.012
4 #6 2ND FL/ SECT #4 | 3.7 |  |  |  | 4 |  |  | 1.502 | 22.2296
5 #6 2ND FL/ SECT #4 | 3.63 |  |  |  | 5 |  |  | 1.502 | 27.2613
7 #6 2ND FL/ SECT #4 | 4.58 |  |  |  | 7 |  |  | 1.502 | 48.1541
4 #6 2ND FL/ SECT #4 | 4.11 |  |  |  | 4 |  |  | 1.502 | 24.6929
9 #6 2ND FL/ SECT #4 | 2.6 |  |  |  | 9 |  |  | 1.502 | 35.1468
13 #6 2ND FL/ SECT #4 | 4.46 |  |  |  | 13 |  |  | 1.502 | 87.086
11 #6 2ND FL/ SECT #4 | 8.01 |  |  |  | 11 |  |  | 1.502 | 132.3412
11 #6 2ND FL/ SECT #4 | 2.45 |  |  |  | 11 |  |  | 1.502 | 40.4789
3 #6 2ND FL/ SECT #4 | 2.05 |  |  |  | 3 |  |  | 1.502 | 9.2373
6 #6 2ND FL/ SECT #4 | 2.52 |  |  |  | 6 |  |  | 1.502 | 22.7102
62 #6 2ND FL/ SECT #4 | 3.93 |  |  |  | 62 |  |  | 1.502 | 365.9773
3 #6 2ND FL/ SECT #4 | 8.59 |  |  |  | 3 |  |  | 1.502 | 38.7065
11 #6 2ND FL/ SECT #4 | 7.08 |  |  |  | 11 |  |  | 1.502 | 116.9758
5 #6 2ND FL/ SECT #4 | 6.05 |  |  |  | 5 |  |  | 1.502 | 45.4355
4 #8 2ND FL/ SECT #4 | 31.17 |  |  |  | 4 |  |  | 2.67 | 332.8956 |  | 0
2 #8 2ND FL/ SECT #4 | 18.65 |  |  |  | 2 |  |  | 2.67 | 99.591
4 #8 2ND FL/ SECT #4 | 8.04 |  |  |  | 4 |  |  | 2.67 | 85.8672
3 #8 2ND FL/ SECT #4 | 9.53 |  |  |  | 3 |  |  | 2.67 | 76.3353
3 #8 2ND FL/ SECT #4 | 24.43 |  |  |  | 3 |  |  | 2.67 | 195.6843
[8 empty] | lbs | 147023.6604
[8 empty] | Tons | 73.5118
3rd FLOOR
DROP PANELS
Name | Description | Qty 2 | Units | Qty | Units
DP10-12 | 10'x10'x12'' | 11 | EA | 40.74 | CU YD
DP10-12 | 12'' D | 570.39 | SQ FT | 21.13 | CU YD
DP12-12 | 12'' | 293.6 | SQ FT | 10.87 | CU YD
Col's Cap (49/S5.01) 3rd fl part 4 | 42''x 48'' x 12'' | 4 | EA | 2.07 | CU YD
REINFORCING
Description | L(ft) | W(ft) | H(ft) | Qty | Units | Splice (in) | Bar length | Bar weight (lbs/ft) | Total weight (Lbs)
DP10-12 | 10 | 10 |  | 17
#6 @ 4'' EW B |  |  |  |  | 31 |  | 10 | 1.502 | 7915.54
[5 empty] | 31 |  | 12.33 | 1.502 | 9759.8608
DP12-12 | 12 | 12 |  | 2
#6 @ 4'' EW B |  |  |  |  | 37 |  | 12 | 1.502 | 1333.776
[5 empty] | 37 |  | 14.33 | 1.502 | 1592.7508
[8 empty] | lbs | 20601.9277
[8 empty] | Tons | 10.301
SLAB STEP
Name | Description | Qty 2 | Units | Qty | Units
Slab step | 12''x4'' | 23.89 | FT | 0.29 | CU YD
Slab Step | 12''x4'' | 54.97 | FT | 0.68 | CU YD
REINFORCING
Description | L(ft) | W(ft) | H(ft) | Qty | Units | Splice (in) | Bar length | Bar weight (lbs/ft) | Total weight (Lbs)
Slab Step (84/S5.03) | 78.86
Z Bars #8 @ 6'' T |  |  |  |  | 158.72 |  | 12 | 2.67 | 5085.3888
Z Bars #8 @ 12'' B |  |  |  |  | 79.86 |  | 12 | 2.67 | 2558.7144
[8 empty] | lbs | 7644.1032
[8 empty] | Tons | 3.8221
SLAB
Name | Description | Qty 2 | Units | Qty | Units
12'' Slab (SL-2) |  | 10906.77 | SQ FT | 403.95 | CU YD
REINFORCING
Description | L(ft) | W(ft) | H(ft) | Qty | Units | Splice (in) | Bar length | Bar weight (lbs/ft) | Total weight (Lbs)
12'' Slab 3RD FL | 87 | 125.3652
#8 @ 6'' EW Top |  |  |  |  | 175 | 55 | 154.0947 | 2.67 | 72000.7444
[5 empty] | 251.7303 | 55 | 106.9375 | 2.67 | 71874.8347
#8 @ 12'' EW Bott. |  |  |  |  | 88 | 55 | 154.0947 | 2.67 | 36206.0886
[5 empty] | 126.3652 | 55 | 106.9375 | 2.67 | 36080.1789
CMU Dowels
CMU DOWELS #5 @ 32'' | 190.54 |  |  |  | 72.4525 |  | 5 | 1.043 | 377.8398
Additional Bars
3 #8 3RD FL/ SECT #4 | 23.47 |  |  |  | 3 |  |  | 2.67 | 187.9947
3 #8 3RD FL/ SECT #4 | 15 |  |  |  | 3 |  |  | 2.67 | 120.15
3 #8 3RD FL/ SECT #4 | 8.49 |  |  |  | 3 |  |  | 2.67 | 68.0049
9 #8 3RD FL/ SECT #4 | 17.01 |  |  |  | 9 |  |  | 2.67 | 408.7503
7 #8 3RD FL/ SECT #4 | 10.51 |  |  |  | 7 |  |  | 2.67 | 196.4319
7 #8 3RD FL/ SECT #4 | 5.53 |  |  |  | 7 |  |  | 2.67 | 103.3557
9 #8 3RD FL/ SECT #4 | 8.49 |  |  |  | 9 |  |  | 2.67 | 204.0147
15 #8 3RD FL/ SECT #4 | 20.03 |  |  |  | 15 |  |  | 2.67 | 802.2015
3 #8 3RD FL/ SECT #4 | 6.06 |  |  |  | 3 |  |  | 2.67 | 48.5406
15 #8 3RD FL/ SECT #4 | 28.08 |  |  |  | 15 |  |  | 2.67 | 1124.604
5 #8 3RD FL/ SECT #4 | 14.35 |  |  |  | 5 |  |  | 2.67 | 191.5725
3 #8 3RD FL/ SECT #4 | 17.02 |  |  |  | 3 |  |  | 2.67 | 136.3302
21 #8 3RD FL/ SECT #4 | 16.47 |  |  |  | 21 |  |  | 2.67 | 923.4729
9 #8 3RD FL/ SECT #4 | 16.47 |  |  |  | 9 |  |  | 2.67 | 395.7741
3 #8 3RD FL/ SECT #4 | 7.49 |  |  |  | 3 |  |  | 2.67 | 59.9949
6 #8 3RD FL/ SECT #4 | 10.39 |  |  |  | 6 |  |  | 2.67 | 166.4478
24 #8 3RD FL/ SECT #4 | 7.96 |  |  |  | 24 |  |  | 2.67 | 510.0768
15 #8 3RD FL/ SECT #4 | 6.98 |  |  |  | 15 |  |  | 2.67 | 279.549
6 #8 3RD FL/ SECT #4 | 5.05 |  |  |  | 6 |  |  | 2.67 | 80.901
9 #8 3RD FL/ SECT #4 | 9.02 |  |  |  | 9 |  |  | 2.67 | 216.7506
11#8 3RD FL/ SECT #4 | 13.04 |  |  |  | 11 |  |  | 2.67 | 382.9848
131 #8 3RD FL/ SECT #4 | 13.01 |  |  |  | 131 |  |  | 2.67 | 4550.5077
26 #8 3RD FL/ SECT #4 | 12.03 |  |  |  | 26 |  |  | 2.67 | 835.1226
10 #8 3RD FL/ SECT #4 | 11.45 |  |  |  | 10 |  |  | 2.67 | 305.715
15 #8 3RD FL/ SECT #4 | 15.47 |  |  |  | 15 |  |  | 2.67 | 619.5735
25 #8 3RD FL/ SECT #4 | 13.04 |  |  |  | 25 |  |  | 2.67 | 870.42
31 #8 3RD FL/ SECT #4 | 14.04 |  |  |  | 31 |  |  | 2.67 | 1162.0908
25 #8 3RD FL/ SECT #4 | 11.95 |  |  |  | 25 |  |  | 2.67 | 797.6625
15 #8 3RD FL/ SECT #4 | 15.01 |  |  |  | 15 |  |  | 2.67 | 601.1505
9 #8 3RD FL/ SECT #4 | 7.49 |  |  |  | 9 |  |  | 2.67 | 179.9847
2 #8 3RD FL/ SECT #4 | 6.53 |  |  |  | 2 |  |  | 2.67 | 34.8702
4 #8 3RD FL/ SECT #4 | 9.03 |  |  |  | 4 |  |  | 2.67 | 96.4404
3 #8 3RD FL/ SECT #4 | 11.01 |  |  |  | 3 |  |  | 2.67 | 88.1901
4 #8 3RD FL/ SECT #4 | 12.49 |  |  |  | 4 |  |  | 2.67 | 133.3932
11 #8 3RD FL/ SECT #4 | 9.06 |  |  |  | 11 |  |  | 2.67 | 266.0922
4 #8 3RD FL/ SECT #4 | 6.48 |  |  |  | 4 |  |  | 2.67 | 69.2064
3 #8 3RD FL/ SECT #4 | 5.53 |  |  |  | 3 |  |  | 2.67 | 44.2953
36 #8 3RD FL/ SECT #4 | 25 |  |  |  | 36 |  |  | 2.67 | 2403
44 #8 3RD FL/ SECT #4 | 18.06 |  |  |  | 44 |  |  | 2.67 | 2121.6888
9 #8 3RD FL/ SECT #4 | 17.07 |  |  |  | 9 |  |  | 2.67 | 410.1921
2 #8 3RD FL/ SECT #4 | 7.99 |  |  |  | 2 |  |  | 2.67 | 42.6666
2 #8 3RD FL/ SECT #4 | 9.03 |  |  |  | 2 |  |  | 2.67 | 48.2202
5 #8 3RD FL/ SECT #4 | 8.03 |  |  |  | 5 |  |  | 2.67 | 107.2005
3 #8 3RD FL/ SECT #4 | 10.06 |  |  |  | 3 |  |  | 2.67 | 80.5806
15 #8 3RD FL/ SECT #4 | 9.5 |  |  |  | 15 |  |  | 2.67 | 380.475
6#8 3RD FL/ SECT #4 | 3.08 |  |  |  | 6 |  |  | 2.67 | 49.3416
2 #8 3RD FL/ SECT #4 | 8.52 |  |  |  | 2 |  |  | 2.67 | 45.4968
5 #8 3RD FL/ SECT #4 | 3.52 |  |  |  | 5 |  |  | 2.67 | 46.992
22 #8 3RD FL/ SECT #4 | 14.04 |  |  |  | 22 |  |  | 2.67 | 824.7096
15 #8 3RD FL/ SECT #4 | 16.48 |  |  |  | 15 |  |  | 2.67 | 660.024
7 #8 3RD FL/ SECT #4 | 9.04 |  |  |  | 7 |  |  | 2.67 | 168.9576
2 #8 3RD FL/ SECT #4 | 18 |  |  |  | 2 |  |  | 2.67 | 96.12
8 #8 3RD FL/ SECT #4 | 3.49 |  |  |  | 8 |  |  | 2.67 | 74.5464
2 #8 3RD FL/ SECT #4 | 8.04 |  |  |  | 2 |  |  | 2.67 | 42.9336
5 #8 3RD FL/ SECT #4 | 13.02 |  |  |  | 5 |  |  | 2.67 | 173.817
13 #8 3RD FL/ SECT #4 | 17.02 |  |  |  | 13 |  |  | 2.67 | 590.7642
4 #8 3RD FL/ SECT #4 | 5.47 |  |  |  | 4 |  |  | 2.67 | 58.4196
5 #8 3RD FL/ SECT #4 | 8.47 |  |  |  | 5 |  |  | 2.67 | 113.0745
5 #8 3RD FL/ SECT #4 | 6.18 |  |  |  | 5 |  |  | 2.67 | 82.503
2 #8 3RD FL/ SECT #4 | 13.49 |  |  |  | 2 |  |  | 2.67 | 72.0366
2 #8 3RD FL/ SECT #4 | 11 |  |  |  | 2 |  |  | 2.67 | 58.74
7 #8 3RD FL/ SECT #4 | 6.01 |  |  |  | 7 |  |  | 2.67 | 112.3269 | 26127.4452
[8 empty] | lbs | 242667.1317
[8 empty] | Tons | 121.3336

## 2nd FL REV.
The Jefferson City of Hackensack
GARDEN HOMES
2ND FLOOR SLAB REINF.
SECTION 1
REVISION 06/28/19
SLAB
Name | Description | Qty 2 | Units | Qty | Units |  |  |  |  | The Jefferson City of Hackensack
10'' SLAB (SL-1) |  | 48886.19 | SQ FT | [6 empty] | GARDEN HOMES
2ND FLOOR SLAB REINF.
REINFORCING
Description | L(ft) | W(ft) | H(ft) | Qty | Units | Splice (in) | Bar length | Bar weight (lbs/ft) | Total weight (Lbs)
10'' SLAB 2ND FL PART 1 | 177.17 | 275.9281
#6 @ 12'' EW Top (Col.Strip Only) | 61 |  | 50 Col's | 50 | 15 |  | 21.35 | 1.502 | 24050.775 | 2ND FL SLAB REINF. | BEFORE |  | AFTER |  | DIFFERENCE
| 58 |  |  | 50 | 15 |  | 20.3 | 1.502 | 19601.1 | Name | Qty 2 | Units | Qty | Units | Qty | Units
#6 @ 12'' EW Bott. |  |  |  |  | 178.17 | 45 | 327.6647 | 1.502 | 87686.783 | SECT 1 | 646264.1664 | LBS | 245916.4145 | LBS | -400347.7519 | LBS
[5 empty] | 276.9281 | 45 | 210.3894 | 1.502 | 87510.6355 | SECT 2 | 549510.9538 | LBS | 241646.0518 | LBS | -307864.9019 | LBS
CMU DOWELS #5 @ 32'' | 144.97 |  |  |  | 55.3638 |  | 5 | 1.043 | 288.722 | SECT 3 | 911388.0699 | LBS | 363306.8545 | LBS | -548081.2153 | LBS
Additional Bars | [9 empty] | SECT 4 | 147023.6604 | LBS | 69345.015 | LBS | -77678.6454 | LBS
3#6 (SECT 1) | 52.83 |  |  |  | 3 | 30 | 59.4337 | 1.502 | 267.8085 |  | 2254186.8505 |  | 920214.3359 |  | -1333972.5146 | LBS
5#6 | 185.77 |  |  |  | 5 | 30 | 208.9913 | 1.502 | 1569.5243 | [5 empty] | -666.9863 | TONS
1#6 | 361.55 |  |  |  | 1 | 30 | 406.7438 | 1.502 | 610.9291
9#6 | 52.82 |  |  |  | 9 | 30 | 59.4225 | 1.502 | 803.2734
6#6 | 113.7 |  |  |  | 6 | 30 | 127.9125 | 1.502 | 1152.7475
7#6 | 108.25 |  |  |  | 7 | 30 | 121.7812 | 1.502 | 1280.4081
8#6 | 113.19 |  |  |  | 8 | 30 | 127.3388 | 1.502 | 1530.1024
37#6 | 4.94 |  |  |  | 37 |  | 4.94 | 1.502 | 274.5356
4#6 | 38.35 |  |  |  | 4 | 30 | 43.1438 | 1.502 | 259.2077
2#6 | 28.87 |  |  |  | 2 | 30 | 32.4787 | 1.502 | 97.5662
15#6 | 50.68 |  |  |  | 15 | 30 | 57.015 | 1.502 | 1284.548
11#6 | 45.78 |  |  |  | 11 | 30 | 51.5025 | 1.502 | 850.9243
6#6 | 25.85 |  |  |  | 6 | 30 | 29.0813 | 1.502 | 262.0802
10#6 | 72.89 |  |  |  | 10 | 30 | 82.0012 | 1.502 | 1231.6588
12#6 | 19.82 |  |  |  | 12 | 30 | 22.2975 | 1.502 | 401.8901
16#6 | 9.1 |  |  |  | 16 |  | 9.1 | 1.502 | 218.6912
29#6 | 6.6 |  |  |  | 29 |  | 6.6 | 1.502 | 287.4828
13#6 | 40.64 |  |  |  | 13 | 30 | 45.72 | 1.502 | 892.7287
16#6 | 9.97 |  |  |  | 16 |  | 9.97 | 1.502 | 239.599
18#6 | 13.54 |  |  |  | 18 |  | 13.54 | 1.502 | 366.0674
14#6 | 57.78 |  |  |  | 14 | 30 | 65.0025 | 1.502 | 1366.8726
27#6 | 9.34 |  |  |  | 27 |  | 9.34 | 1.502 | 378.7744
18#6 | 7.51 |  |  |  | 18 |  | 7.51 | 1.502 | 203.0404
23#6 | 10.74 |  |  |  | 23 |  | 10.74 | 1.502 | 371.024
53#8 | 23.34 |  |  |  | 53 | 30 | 26.2575 | 2.67 | 3715.6988
36#8 | 11.9 |  |  |  | 36 |  | 11.9 | 2.67 | 1143.828
24#8 | 16.85 |  |  |  | 24 |  | 16.85 | 2.67 | 1079.748
73#8 | 21.15 |  |  |  | 73 | 30 | 23.7937 | 2.67 | 4637.6398
[8 empty] | lbs | 245916.4145
[8 empty] | Tons | 122.9582
SECTION 2
SLAB
Name | Description | Qty 2 | Units | Qty | Units
10'' SLAB (SL-1) |  | 41228.17 | SQ FT
REINFORCING
Description | L(ft) | W(ft) | H(ft) | Qty | Units | Splice (in) | Bar length | Bar weight (lbs/ft) | Total weight (Lbs)
10'' Slab 1st FL/ Found. | 168 | 245.4058
#6 @ 12'' EW Top (Col.Strip Only) | 61 |  | 64 Col's | 64 | 15 |  | 21.35 | 1.502 | 30784.992
| 58 |  |  | 64 | 15 |  | 20.3 | 1.502 | 29270.976
#6 @ 12'' EW Bott. |  |  |  |  | 169 | 45 | 291.4194 | 1.502 | 73973.3066
[5 empty] | 246.4058 | 45 | 199.5 | 1.502 | 73835.2437
CMU Dowels
CMU DOWELS #5 @ 32'' | 576.42 |  |  |  | 217.1575 |  | 5 | 1.043 | 1132.4764
Additional Bars
6#6 (2ND FL SECT 2) | 152.27 |  |  |  | 6 | 30 | 171.3038 | 1.502 | 1543.7894
8#6 | 162 |  |  |  | 8 | 30 | 182.25 | 1.502 | 2189.916
7#6 | 111.71 |  |  |  | 7 | 30 | 125.6737 | 1.502 | 1321.3338
9#6 | 122.7 |  |  |  | 9 | 30 | 138.0375 | 1.502 | 1865.9909
14#6 | 36.39 |  |  |  | 14 | 30 | 40.9387 | 1.502 | 860.86
35#6 | 6.65 |  |  |  | 35 | 30 | 7.4813 | 1.502 | 393.2893
4#6 | 76.31 |  |  |  | 4 | 30 | 85.8487 | 1.502 | 515.7793
2#6 | 131.93 |  |  |  | 2 | 30 | 148.4213 | 1.502 | 445.8574
10#6 | 93.77 |  |  |  | 10 | 30 | 105.4912 | 1.502 | 1584.4786
1#6 | 17.74 |  |  |  | 1 | 30 | 19.9575 | 1.502 | 29.9762
3#6 | 97.46 |  |  |  | 3 | 30 | 109.6425 | 1.502 | 494.0491
12#6 | 87.41 |  |  |  | 12 | 30 | 98.3362 | 1.502 | 1772.4126
13#6 | 16.62 |  |  |  | 13 | 30 | 18.6975 | 1.502 | 365.0874
16#6 | 6.02 |  |  |  | 16 | 30 | 6.7725 | 1.502 | 162.7567
20#6 | 18.86 |  |  |  | 20 | 30 | 21.2175 | 1.502 | 637.3737
5#6 | 118.21 |  |  |  | 5 | 30 | 132.9862 | 1.502 | 998.7267
17#6 | 6.82 |  |  |  | 17 | 30 | 7.6725 | 1.502 | 195.9096
8#6 | 26.97 |  |  |  | 8 | 30 | 30.3412 | 1.502 | 364.5805
18#6 | 12.12 |  |  |  | 18 | 30 | 13.635 | 1.502 | 368.6359
32#6 | 9.03 |  |  |  | 32 | 30 | 10.1587 | 1.502 | 488.2702
24#6 | 4.16 |  |  |  | 24 | 30 | 4.68 | 1.502 | 168.7046
11#6 | 26.39 |  |  |  | 11 | 30 | 29.6887 | 1.502 | 490.5175
15#6 | 13.86 |  |  |  | 15 | 30 | 15.5925 | 1.502 | 351.299
30#6 | 17.76 |  |  |  | 30 | 30 | 19.98 | 1.502 | 900.2988
14#6 | 58.84 |  |  |  | 14 | 30 | 66.195 | 1.502 | 1391.9485
18#6 | 11.55 |  |  |  | 18 | 30 | 12.9938 | 1.502 | 351.299
16#6 | 21.99 |  |  |  | 16 | 30 | 24.7387 | 1.502 | 594.5216
54#6 | 10.08 |  |  |  | 54 | 30 | 11.34 | 1.502 | 919.7647
23#6 | 17.48 |  |  |  | 23 | 30 | 19.665 | 1.502 | 679.3471
13#6 | 35.43 |  |  |  | 13 | 30 | 39.8588 | 1.502 | 778.282
35#6 | 12.99 |  |  |  | 35 | 30 | 14.6137 | 1.502 | 768.2448
65#8 | 17.95 |  |  |  | 65 | 30 | 20.1937 | 2.67 | 3504.6253
55#8 | 19.3 |  |  |  | 55 | 30 | 21.7125 | 2.67 | 3188.4806
20#8 | 17.58 |  |  |  | 20 | 30 | 19.7775 | 2.67 | 1056.1185
15#8 | 20.12 |  |  |  | 15 | 30 | 22.635 | 2.67 | 906.5317
[8 empty] | lbs | 241646.0518
[8 empty] | Tons | 120.823
SECTION 3
SLAB
Name | Description | Qty 2 | Units | Qty | Units
10'' SLAB (SL-1) |  | 69010.54 | SQ FT
REINFORCING
Description | L(ft) | W(ft) | H(ft) | Qty | Units | Splice (in) | Bar length | Bar weight (lbs/ft) | Total weight (Lbs)
10'' SLab | 292 | 236.3375
#6 @ 12'' EW Top (Col.Strip Only) | 61 |  | 95 Col's | 95 | 15 |  | 21.35 | 1.502 | 45696.4725
| 58 |  |  | 95 | 15 |  | 20.3 | 1.502 | 43449.105
#6 @ 12'' EW Bott. |  |  |  |  | 293 | 45 | 280.6507 | 1.502 | 123510.4618
[5 empty] | 237.3375 | 45 | 346.75 | 1.502 | 123609.7429
CMU Dowels
CMU DOWELS #5 @ 32'' | 605.14 |  |  |  | 227.9275 |  | 5 | 1.043 | 1188.6419
Additional Bars
1#6 ( 2ND FL SETC 3) | 263.43 |  |  |  | 1 | 30 | 296.3587 | 1.502 | 445.1308
9#6 | 88.72 |  |  |  | 9 | 30 | 99.81 | 1.502 | 1349.2316
6#6 | 126.06 |  |  |  | 6 | 30 | 141.8175 | 1.502 | 1278.0593
4#6 | 83.92 |  |  |  | 4 | 30 | 94.41 | 1.502 | 567.2153
8#6 | 200.67 |  |  |  | 8 | 30 | 225.7537 | 1.502 | 2712.6571
7#6 | 189.08 |  |  |  | 7 | 30 | 212.715 | 1.502 | 2236.4855
5#6 | 159.97 |  |  |  | 5 | 30 | 179.9663 | 1.502 | 1351.5465
3#6 | 106.16 |  |  |  | 3 | 30 | 119.43 | 1.502 | 538.1516
2#6 | 268.78 |  |  |  | 2 | 30 | 302.3775 | 1.502 | 908.342
13#6 | 44.49 |  |  |  | 13 | 30 | 50.0513 | 1.502 | 977.3007
11#6 | 94.5 |  |  |  | 11 | 30 | 106.3125 | 1.502 | 1756.4951
12#6 | 15.56 |  |  |  | 12 | 30 | 17.505 | 1.502 | 315.5101
13#6 | 7.02 |  |  |  | 13 |  | 7.02 | 1.502 | 137.0725
14#6 | 28.19 |  |  |  | 14 | 30 | 31.7138 | 1.502 | 666.8767
10#6 | 39.05 |  |  |  | 10 | 30 | 43.9312 | 1.502 | 659.8474
15#6 | 55.63 |  |  |  | 15 | 30 | 62.5838 | 1.502 | 1410.0119
16#6 | 26.46 |  |  |  | 16 | 30 | 29.7675 | 1.502 | 715.3726
30#6 | 4.92 |  |  |  | 30 |  | 4.92 | 1.502 | 221.6952
17#6 | 8.63 |  |  |  | 17 |  | 8.63 | 1.502 | 220.3584
24#6 | 14.54 |  |  |  | 24 |  | 14.54 | 1.502 | 524.1379
14#8 | 5.91 |  |  |  | 14 |  | 5.91 | 2.67 | 220.9158
10#8 | 5.67 |  |  |  | 10 |  | 5.67 | 2.67 | 151.389
16#8 | 7.35 |  |  |  | 16 |  | 7.35 | 2.67 | 313.992
37#8 | 24.46 |  |  |  | 37 | 30 | 27.5175 | 2.67 | 2718.4538
43#8 | 16.03 |  |  |  | 43 |  | 16.03 | 2.67 | 1840.4043
36#8 | 16.81 |  |  |  | 36 |  | 16.81 | 2.67 | 1615.7772
[8 empty] | lbs | 363306.8545
[8 empty] | Tons | 181.6534
SECTION 4
SLAB
Name | Description | Qty 2 | Units | Qty | Units
10'' SLAB (SL-1) |  | 10932.92 | SQ FT
REINFORCING
Description | L(ft) | W(ft) | H(ft) | Qty | Units | Splice (in) | Bar length | Bar weight (lbs/ft) | Total weight (Lbs)
10'' SLab | 87 | 125.6657
#6 @ 12'' EW Top (Col.Strip Only) |  |  | 24 Col's | 24 | 15 |  | 21.35 | 1.502 | 11544.372
|  |  |  | 24 | 15 |  | 20.3 | 1.502 | 10976.616
#6 @ 12'' EW Bott. |  |  |  |  | 88 | 45 | 149.2281 | 1.502 | 19724.37
[5 empty] | 126.6657 | 45 | 103.3125 | 1.502 | 19655.4048
CMU Dowels
CMU DOWELS #5 @ 32'' | 194.49 |  |  |  | 73.9338 |  | 5 | 1.043 | 385.5645
Additional Bars
6#6 (2ND FL SECT 4) | 55.13 |  |  |  | 6 | 30 | 62.0213 | 1.502 | 558.9355
8#6 | 72.27 |  |  |  | 8 | 30 | 81.3037 | 1.502 | 976.9459
2#6 | 25.75 |  |  |  | 2 | 30 | 28.9688 | 1.502 | 87.0221
1#6 | 10.99 |  |  |  | 1 |  | 10.99 | 1.502 | 16.507
7#6 | 114.4 |  |  |  | 7 | 30 | 128.7 | 1.502 | 1353.1518
5#6 | 71.59 |  |  |  | 5 | 30 | 80.5388 | 1.502 | 604.846
4#6 | 49.41 |  |  |  | 4 | 30 | 55.5862 | 1.502 | 333.9622
3#6 | 54.32 |  |  |  | 3 | 30 | 61.11 | 1.502 | 275.3617
35#6 | 12.75 |  |  |  | 35 |  | 12.75 | 1.502 | 670.2675
10#6 | 26.22 |  |  |  | 10 | 30 | 29.4975 | 1.502 | 443.0524
12#6 | 25.83 |  |  |  | 12 | 30 | 29.0587 | 1.502 | 523.7549
9#6 | 11.68 |  |  |  | 9 |  | 11.68 | 1.502 | 157.8902
11#6 | 25.47 |  |  |  | 11 | 30 | 28.6537 | 1.502 | 473.4173
15#6 | 13.16 |  |  |  | 15 |  | 13.16 | 1.502 | 296.4948
16#8 | 6.72 |  |  |  | 16 |  | 6.72 | 2.67 | 287.0784
[8 empty] | lbs | 69345.015
[8 empty] | Tons | 34.6725